## urea
Application Date | Field ID (Name) | Acres Applied | Fertilizer Source | Total Field Application (lbs) | Spreader Rate (lbs/acre) | manure to lbs | dry (lbs) | dry (kg) | % N | % P | % C | g C | K (%) | DM (%) | CO2_EF (kg/kg C) | Efurea_CO2 | CO2_emissions (kg CO2/ton C) | N applied (kg) | N2O_m | N2O emission factor 1(%) | N2O_m_IPCC | N2O_l_IPCC | N2O_u_IPCC | N2O emission factor (%) | NO emissions factor (%) | NH3 emissions factor (%) | EPA NH3 factor (kg NH3/Mg N) | N2O emissions1 (kg) | N2O emissions2 (kg) | N2O leaching | E_N2O_m_IPCC | E_N2O_l_IPCC | E_N2O_u_IPCC | N2O leaching (kg) | EF_% | EF_NH3_% | SD_N2O
2019-06-10 | 2350 | 26 | Urea | 6959.6 | 254 | NA | 6820.408 | 3156.8189 | 46 | 0 | 20 | 1391.92 | 0 | 98 | 0.73 | 0.2 | 2315.0005 | 1452.1367 | 0.018 | 0.00242 | 0.01 | 0.003 | 0.03 | 0.8 | 3.5 | 0.187 | 97 | 26.1385 | 3.5142 | 0.0075 | 14.5214 | 4.3564 | 43.5641 | 10.891 | 0.57 | 1.73 | 20.3472
2019-06-10 | 3400 | 19.7 | Urea | 5003.8 | 254 | NA | 4903.724 | 2269.6836 | 46 | 0 | 20 | 1000.76 | 0 | 98 | 0.73 | 0.2 | 1664.4347 | 1044.0545 | 0.018 | 0.00242 | 0.01 | 0.003 | 0.03 | 0.8 | 3.5 | 0.187 | 97 | 18.793 | 2.5266 | 0.0075 | 10.4405 | 3.1322 | 31.3216 | 7.8304 | 0.57 | 1.73 | 14.6292
2019-06-10 | 3500 | 50.8 | Urea | 12903.2 | 254 | NA | 12645.136 | 5852.7883 | 46 | 0 | 20 | 2580.64 | 0 | 98 | 0.73 | 0.2 | 4292.0447 | 2692.2826 | 0.018 | 0.00242 | 0.01 | 0.003 | 0.03 | 0.8 | 3.5 | 0.187 | 97 | 48.4611 | 6.5153 | 0.0075 | 26.9228 | 8.0768 | 80.7685 | 20.1921 | 0.57 | 1.73 | 37.724
2019-06-10 | 4600 | 71.3 | Urea | 18110.2 | 254 | NA | 17747.996 | 8214.6418 | 46 | 0 | 20 | 3622.04 | 0 | 98 | 0.73 | 0.2 | 6024.0707 | 3778.7352 | 0.018 | 0.00242 | 0.01 | 0.003 | 0.03 | 0.8 | 3.5 | 0.187 | 97 | 68.0172 | 9.1445 | 0.0075 | 37.7874 | 11.3362 | 113.3621 | 28.3405 | 0.57 | 1.73 | 52.9473
2019-06-10 | 5200 | 9.7 | Urea | 2463.8 | 254 | NA | 2414.524 | 1117.56 | 46 | 0 | 20 | 492.76 | 0 | 98 | 0.73 | 0.2 | 819.544 | 514.0776 | 0.018 | 0.00242 | 0.01 | 0.003 | 0.03 | 0.8 | 3.5 | 0.187 | 97 | 9.2534 | 1.2441 | 0.0075 | 5.1408 | 1.5422 | 15.4223 | 3.8556 | 0.57 | 1.73 | 7.2032
2019-06-10 | 5300 | 11.5 | Urea | 2921 | 254 | NA | 2862.58 | 1324.9422 | 46 | 0 | 20 | 584.2 | 0 | 98 | 0.73 | 0.2 | 971.6243 | 609.4734 | 0.018 | 0.00242 | 0.01 | 0.003 | 0.03 | 0.8 | 3.5 | 0.187 | 97 | 10.9705 | 1.4749 | 0.0075 | 6.0947 | 1.8284 | 18.2842 | 4.5711 | 0.57 | 1.73 | 8.5399
2019-06-10 | 5500 | 6 | Urea | 1524 | 254 | NA | 1493.52 | 691.2742 | 46 | 0 | 20 | 304.8 | 0 | 98 | 0.73 | 0.2 | 506.9344 | 317.9861 | 0.018 | 0.00242 | 0.01 | 0.003 | 0.03 | 0.8 | 3.5 | 0.187 | 97 | 5.7238 | 0.76953 | 0.0075 | 3.1799 | 0.95396 | 9.5396 | 2.3849 | 0.57 | 1.73 | 4.4556
2019-06-10 | 6701 | 2.2 | Urea | 558.8 | 254 | NA | 547.624 | 253.4672 | 46 | 0 | 20 | 111.76 | 0 | 98 | 0.73 | 0.2 | 185.876 | 116.5949 | 0.018 | 0.00242 | 0.01 | 0.003 | 0.03 | 0.8 | 3.5 | 0.187 | 97 | 2.0987 | 0.28216 | 0.0075 | 1.1659 | 0.34978 | 3.4978 | 0.87446 | 0.57 | 1.73 | 1.6337
2019-06-10 | 6702 | 0.7 | Urea | 177.8 | 254 | NA | 174.244 | 80.6487 | 46 | 0 | 20 | 35.56 | 0 | 98 | 0.73 | 0.2 | 59.1423 | 37.0984 | 0.018 | 0.00242 | 0.01 | 0.003 | 0.03 | 0.8 | 3.5 | 0.187 | 97 | 0.66777 | 0.089778 | 0.0075 | 0.37098 | 0.1113 | 1.113 | 0.27824 | 0.57 | 1.73 | 0.51982
2019-06-10 | 7300 | 31.2 | Urea | 7924.8 | 254 | NA | 7766.304 | 3594.6259 | 46 | 0 | 20 | 1584.96 | 0 | 98 | 0.73 | 0.2 | 2636.059 | 1653.5279 | 0.018 | 0.00242 | 0.01 | 0.003 | 0.03 | 0.8 | 3.5 | 0.187 | 97 | 29.7635 | 4.0015 | 0.0075 | 16.5353 | 4.9606 | 49.6058 | 12.4015 | 0.57 | 1.73 | 23.1691
2019-06-10 | 7600 | 11.3 | Urea | 2870.2 | 254 | NA | 2812.796 | 1301.8998 | 46 | 0 | 20 | 574.04 | 0 | 98 | 0.73 | 0.2 | 954.7265 | 598.8739 | 0.018 | 0.00242 | 0.01 | 0.003 | 0.03 | 0.8 | 3.5 | 0.187 | 97 | 10.7797 | 1.4493 | 0.0075 | 5.9887 | 1.7966 | 17.9662 | 4.4916 | 0.57 | 1.73 | 8.3914
2019-06-10 | 7810E | 14 | Urea | 3860.8 | 254 | NA | 3783.584 | 1751.228 | 46 | 0 | 20 | 772.16 | 0 | 98 | 0.73 | 0.2 | 1284.2339 | 805.5649 | 0.018 | 0.00242 | 0.01 | 0.003 | 0.03 | 0.8 | 3.5 | 0.187 | 97 | 14.5002 | 1.9495 | 0.0075 | 8.0556 | 2.4167 | 24.1669 | 6.0417 | 0.57 | 1.73 | 11.2875
2019-06-10 | 7810W | 14.3 | Urea | 3886.2 | 254 | NA | 3808.476 | 1762.7492 | 46 | 0 | 20 | 777.24 | 0 | 98 | 0.73 | 0.2 | 1292.6828 | 810.8646 | 0.018 | 0.00242 | 0.01 | 0.003 | 0.03 | 0.8 | 3.5 | 0.187 | 97 | 14.5956 | 1.9623 | 0.0075 | 8.1086 | 2.4326 | 24.3259 | 6.0815 | 0.57 | 1.73 | 11.3618
2019-06-10 | 8000E | 67.2 | Urea | 17068.8 | 254 | NA | 16727.424 | 7742.2711 | 46 | 0 | 20 | 3413.76 | 0 | 98 | 0.73 | 0.2 | 5677.6655 | 3561.4447 | 0.018 | 0.00242 | 0.01 | 0.003 | 0.03 | 0.8 | 3.5 | 0.187 | 97 | 64.106 | 8.6187 | 0.0075 | 35.6144 | 10.6843 | 106.8433 | 26.7108 | 0.57 | 1.73 | 49.9026
2019-06-10 | 8000W | 28.9 | Urea | 7340.6 | 254 | NA | 7193.788 | 3329.6374 | 46 | 0 | 20 | 1468.12 | 0 | 98 | 0.73 | 0.2 | 2441.7341 | 1531.6332 | 0.018 | 0.00242 | 0.01 | 0.003 | 0.03 | 0.8 | 3.5 | 0.187 | 97 | 27.5694 | 3.7066 | 0.0075 | 15.3163 | 4.5949 | 45.949 | 11.4872 | 0.57 | 1.73 | 21.4611
2019-06-10 | 8710 | 9.2 | Urea | 2336.8 | 254 | NA | 2290.064 | 1059.9538 | 46 | 0 | 20 | 467.36 | 0 | 98 | 0.73 | 0.2 | 777.2994 | 487.5787 | 0.018 | 0.00242 | 0.01 | 0.003 | 0.03 | 0.8 | 3.5 | 0.187 | 97 | 8.7764 | 1.1799 | 0.0075 | 4.8758 | 1.4627 | 14.6274 | 3.6568 | 0.57 | 1.73 | 6.8319
2019-06-10 | 9100N | 22.8 | Urea | 5791.2 | 254 | NA | 5675.376 | 2626.842 | 46 | 0 | 20 | 1158.24 | 0 | 98 | 0.73 | 0.2 | 1926.3508 | 1208.3473 | 0.018 | 0.00242 | 0.01 | 0.003 | 0.03 | 0.8 | 3.5 | 0.187 | 97 | 21.7503 | 2.9242 | 0.0075 | 12.0835 | 3.625 | 36.2504 | 9.0626 | 0.57 | 1.73 | 16.9312
2019-06-10 | 9300 | 41.8 | Urea | 10617.2 | 254 | NA | 10404.856 | 4815.877 | 46 | 0 | 20 | 2123.44 | 0 | 98 | 0.73 | 0.2 | 3531.6431 | 2215.3034 | 0.018 | 0.00242 | 0.01 | 0.003 | 0.03 | 0.8 | 3.5 | 0.187 | 97 | 39.8755 | 5.361 | 0.0075 | 22.153 | 6.6459 | 66.4591 | 16.6148 | 0.57 | 1.73 | 31.0406
2019-06-10 | 9450 | 38.3 | Urea | 9728.2 | 254 | NA | 9533.636 | 4412.6337 | 46 | 0 | 20 | 1945.64 | 0 | 98 | 0.73 | 0.2 | 3235.9314 | 2029.8115 | 0.018 | 0.00242 | 0.01 | 0.003 | 0.03 | 0.8 | 3.5 | 0.187 | 97 | 36.5366 | 4.9121 | 0.0075 | 20.2981 | 6.0894 | 60.8943 | 15.2236 | 0.57 | 1.73 | 28.4415

## manure
Application Date | Field ID (Name) | Acres Applied | Fertilizer Source | Total Field Application (lbs) | Spreader Rate (lbs/acre) | manure to lbs | dry (lbs) | dry (kg) | % N | % P | % C | g C | K (%) | DM (%) | CO2_EF (kg/kg C) | Efurea_CO2 | CO2_emissions (kg CO2/ton C) | N applied (kg) | N2O_m | N2O emission factor 1(%) | N2O_m_IPCC | N2O_l_IPCC | N2O_u_IPCC | N2O emission factor (%) | NO emissions factor (%) | NH3 emissions factor (%) | EPA NH3 factor (kg NH3/Mg N) | N2O emissions1 (kg) | N2O emissions2 (kg) | N2O leaching | E_N2O_m_IPCC | E_N2O_l_IPCC | E_N2O_u_IPCC | N2O leaching (kg) | EF_% | EF_NH3_% | SD_N2O
2019-04-01 | 9100N | 24 | Farm Lagoon | 3188 | 76512 | 650352 | 29753.604 | 13495.9967 | 6 | 14 | 13 | 414.44 | 2 | 4.575 | 0.73 | 0 | 0 | 1754.4796 | 0.018 | 0.00242 | 0.01 | 0.003 | 0.03 | 0.8 | 3.5 | 0.187 | 97 | 31.5806 | 4.2458 | 0.0075 | 17.5448 | 5.2634 | 52.6344 | 13.1586 | 0.57 | 1.73 | 24.5836
2019-04-03 | 9100S | 49 | Farm Lagoon | 1873 | 91777 | 780104.5 | 35689.7809 | 16188.5991 | 6 | 14 | 13 | 243.49 | 2 | 4.575 | 0.73 | 0 | 0 | 2104.5179 | 0.018 | 0.00242 | 0.01 | 0.003 | 0.03 | 0.8 | 3.5 | 0.187 | 97 | 37.8813 | 5.0929 | 0.0075 | 21.0452 | 6.3136 | 63.1355 | 15.7839 | 0.57 | 1.73 | 29.4883
2019-04-05 | 9100S | 49 | Farm Lagoon | 1874 | 91826 | 780521 | 35708.8357 | 16197.2422 | 6 | 14 | 13 | 243.62 | 2 | 4.575 | 0.73 | 0 | 0 | 2105.6415 | 0.018 | 0.00242 | 0.01 | 0.003 | 0.03 | 0.8 | 3.5 | 0.187 | 97 | 37.9015 | 5.0957 | 0.0075 | 21.0564 | 6.3169 | 63.1692 | 15.7923 | 0.57 | 1.73 | 29.504
2019-04-08 | 9100S | 49 | Farm Lagoon | 1353 | 66297 | 563524.5 | 25781.2459 | 11694.1669 | 6 | 14 | 13 | 175.89 | 2 | 4.575 | 0.73 | 0 | 0 | 1520.2417 | 0.018 | 0.00242 | 0.01 | 0.003 | 0.03 | 0.8 | 3.5 | 0.187 | 97 | 27.3644 | 3.679 | 0.0075 | 15.2024 | 4.5607 | 45.6073 | 11.4018 | 0.57 | 1.73 | 21.3015
2019-04-09 | 4600 | 71.3 | Farm Lagoon | 2861 | 203989.3 | 1733909.05 | 79326.339 | 35981.7928 | 6 | 14 | 13 | 371.93 | 2 | 4.575 | 0.73 | 0 | 0 | 4677.6331 | 0.018 | 0.00242 | 0.01 | 0.003 | 0.03 | 0.8 | 3.5 | 0.187 | 97 | 84.1974 | 11.3199 | 0.0075 | 46.7763 | 14.0329 | 140.329 | 35.0822 | 0.57 | 1.73 | 65.5425
2019-04-10 | 3300 | 17.1 | Farm Lagoon | 1491 | 25496.1 | 216716.85 | 9914.7959 | 4497.2721 | 6 | 14 | 13 | 193.83 | 2 | 4.575 | 0.73 | 0 | 0 | 584.6454 | 0.018 | 0.00242 | 0.01 | 0.003 | 0.03 | 0.8 | 3.5 | 0.187 | 97 | 10.5236 | 1.4148 | 0.0075 | 5.8465 | 1.7539 | 17.5394 | 4.3848 | 0.57 | 1.73 | 8.192
2019-04-10 | 4600 | 71.3 | Farm Lagoon | 1502 | 107092.6 | 910287.1 | 41645.6348 | 18890.1268 | 6 | 14 | 13 | 195.26 | 2 | 4.575 | 0.73 | 0 | 0 | 2455.7165 | 0.018 | 0.00242 | 0.01 | 0.003 | 0.03 | 0.8 | 3.5 | 0.187 | 97 | 44.2029 | 5.9428 | 0.0075 | 24.5572 | 7.3671 | 73.6715 | 18.4179 | 0.57 | 1.73 | 34.4093
2019-04-10 | 9100S | 49 | Farm Lagoon | 208.2 | 10201.8 | 86715.3 | 3967.225 | 1799.5015 | 6 | 14 | 13 | 27.066 | 2 | 4.575 | 0.73 | 0 | 0 | 233.9352 | 0.018 | 0.00242 | 0.01 | 0.003 | 0.03 | 0.8 | 3.5 | 0.187 | 97 | 4.2108 | 0.56612 | 0.0075 | 2.3394 | 0.70181 | 7.0181 | 1.7545 | 0.57 | 1.73 | 3.2779
2019-04-15 | 3300 | 17.1 | Farm Lagoon | 4772 | 81601.2 | 693610.2 | 31732.6667 | 14393.6837 | 6 | 14 | 13 | 620.36 | 2 | 4.575 | 0.73 | 0 | 0 | 1871.1789 | 0.018 | 0.00242 | 0.01 | 0.003 | 0.03 | 0.8 | 3.5 | 0.187 | 97 | 33.6812 | 4.5283 | 0.0075 | 18.7118 | 5.6135 | 56.1354 | 14.0338 | 0.57 | 1.73 | 26.2188
2019-04-15 | 3400 | 19.4 | Farm Lagoon | 4469 | 86698.6 | 736938.1 | 33714.9181 | 15292.8171 | 6 | 14 | 13 | 580.97 | 2 | 4.575 | 0.73 | 0 | 0 | 1988.0662 | 0.018 | 0.00242 | 0.01 | 0.003 | 0.03 | 0.8 | 3.5 | 0.187 | 97 | 35.7852 | 4.8111 | 0.0075 | 19.8807 | 5.9642 | 59.642 | 14.9105 | 0.57 | 1.73 | 27.8566
2019-04-17 | 3400 | 19.4 | Farm Lagoon | 262.9 | 5100.26 | 43352.21 | 1983.3636 | 899.6379 | 6 | 14 | 13 | 34.177 | 2 | 4.575 | 0.73 | 0 | 0 | 116.9529 | 0.018 | 0.00242 | 0.01 | 0.003 | 0.03 | 0.8 | 3.5 | 0.187 | 97 | 2.1052 | 0.28303 | 0.0075 | 1.1695 | 0.35086 | 3.5086 | 0.87715 | 0.57 | 1.73 | 1.6387
2019-04-18 | 8850 | 10 | Farm Lagoon | 10200 | 102000 | 867000 | 39665.25 | 17991.8401 | 6 | 14 | 13 | 1326 | 2 | 4.575 | 0.73 | 0 | 0 | 2338.9392 | 0.018 | 0.00242 | 0.01 | 0.003 | 0.03 | 0.8 | 3.5 | 0.187 | 97 | 42.1009 | 5.6602 | 0.0075 | 23.3894 | 7.0168 | 70.1682 | 17.542 | 0.57 | 1.73 | 32.773
2019-04-19 | 3200 | 18.46 | Farm Lagoon | 2486 | 45891.56 | 390078.26 | 17846.0804 | 8094.8393 | 6 | 14 | 13 | 323.18 | 2 | 4.575 | 0.73 | 0 | 0 | 1052.3291 | 0.018 | 0.00242 | 0.01 | 0.003 | 0.03 | 0.8 | 3.5 | 0.187 | 97 | 18.9419 | 2.5466 | 0.0075 | 10.5233 | 3.157 | 31.5699 | 7.8925 | 0.57 | 1.73 | 14.7451
2019-04-19 | 3400 | 19.4 | Farm Lagoon | 526 | 10204.4 | 86737.4 | 3968.236 | 1799.9601 | 6 | 14 | 13 | 68.38 | 2 | 4.575 | 0.73 | 0 | 0 | 233.9948 | 0.018 | 0.00242 | 0.01 | 0.003 | 0.03 | 0.8 | 3.5 | 0.187 | 97 | 4.2119 | 0.56627 | 0.0075 | 2.3399 | 0.70198 | 7.0198 | 1.755 | 0.57 | 1.73 | 3.2787
2019-04-22 | 8200 | 27.86 | Farm Lagoon | 4211 | 117318.46 | 997206.91 | 45622.2161 | 20693.8723 | 6 | 14 | 13 | 547.43 | 2 | 4.575 | 0.73 | 0 | 0 | 2690.2034 | 0.018 | 0.00242 | 0.01 | 0.003 | 0.03 | 0.8 | 3.5 | 0.187 | 97 | 48.4237 | 6.5103 | 0.0075 | 26.902 | 8.0706 | 80.7061 | 20.1765 | 0.57 | 1.73 | 37.6949
2019-04-22 | 8710 | 9.3 | Farm Lagoon | 6032 | 56097.6 | 476829.6 | 21814.9542 | 9895.0887 | 6 | 14 | 13 | 784.16 | 2 | 4.575 | 0.73 | 0 | 0 | 1286.3615 | 0.018 | 0.00242 | 0.01 | 0.003 | 0.03 | 0.8 | 3.5 | 0.187 | 97 | 23.1545 | 3.113 | 0.0075 | 12.8636 | 3.8591 | 38.5908 | 9.6477 | 0.57 | 1.73 | 18.0244
2019-05-10 | 8850 | 10 | Farm Lagoon | 3570 | 35700 | 303450 | 13882.8375 | 6297.144 | 6 | 14 | 13 | 464.1 | 2 | 4.575 | 0.73 | 0 | 0 | 818.6287 | 0.018 | 0.00242 | 0.01 | 0.003 | 0.03 | 0.8 | 3.5 | 0.187 | 97 | 14.7353 | 1.9811 | 0.0075 | 8.1863 | 2.4559 | 24.5589 | 6.1397 | 0.57 | 1.73 | 11.4705
2019-05-10 | 9100S | 49 | Farm Lagoon | 520.4 | 25499.6 | 216746.6 | 9916.1569 | 4497.8895 | 6 | 14 | 13 | 67.652 | 2 | 4.575 | 0.73 | 0 | 0 | 584.7256 | 0.018 | 0.00242 | 0.01 | 0.003 | 0.03 | 0.8 | 3.5 | 0.187 | 97 | 10.5251 | 1.415 | 0.0075 | 5.8473 | 1.7542 | 17.5418 | 4.3854 | 0.57 | 1.73 | 8.1931
2019-05-13 | 9100S | 49 | Farm Lagoon | 1874 | 91826 | 780521 | 35708.8357 | 16197.2422 | 6 | 14 | 13 | 243.62 | 2 | 4.575 | 0.73 | 0 | 0 | 2105.6415 | 0.018 | 0.00242 | 0.01 | 0.003 | 0.03 | 0.8 | 3.5 | 0.187 | 97 | 37.9015 | 5.0957 | 0.0075 | 21.0564 | 6.3169 | 63.1692 | 15.7923 | 0.57 | 1.73 | 29.504
2019-05-14 | 9100S | 49 | Farm Lagoon | 624 | 30576 | 259896 | 11890.242 | 5393.3186 | 6 | 14 | 13 | 81.12 | 2 | 4.575 | 0.73 | 0 | 0 | 701.1314 | 0.018 | 0.00242 | 0.01 | 0.003 | 0.03 | 0.8 | 3.5 | 0.187 | 97 | 12.6204 | 1.6967 | 0.0075 | 7.0113 | 2.1034 | 21.0339 | 5.2585 | 0.57 | 1.73 | 9.8242
2019-05-15 | 9100S | 49 | Farm Lagoon | 1561.3 | 76503.7 | 650281.45 | 29750.3763 | 13494.5327 | 6 | 14 | 13 | 202.969 | 2 | 4.575 | 0.73 | 0 | 0 | 1754.2893 | 0.018 | 0.00242 | 0.01 | 0.003 | 0.03 | 0.8 | 3.5 | 0.187 | 97 | 31.5772 | 4.2454 | 0.0075 | 17.5429 | 5.2629 | 52.6287 | 13.1572 | 0.57 | 1.73 | 24.5809
2019-05-15 | 9400 | 42 | Farm Lagoon | 728.4 | 30592.8 | 260038.8 | 11896.7751 | 5396.282 | 6 | 14 | 13 | 94.692 | 2 | 4.575 | 0.73 | 0 | 0 | 701.5167 | 0.018 | 0.00242 | 0.01 | 0.003 | 0.03 | 0.8 | 3.5 | 0.187 | 97 | 12.6273 | 1.6977 | 0.0075 | 7.0152 | 2.1045 | 21.0455 | 5.2614 | 0.57 | 1.73 | 9.8296
2019-05-16 | 9400 | 42 | Farm Lagoon | 971 | 40782 | 346647 | 15859.1002 | 7193.561 | 6 | 14 | 13 | 126.23 | 2 | 4.575 | 0.73 | 0 | 0 | 935.1629 | 0.018 | 0.00242 | 0.01 | 0.003 | 0.03 | 0.8 | 3.5 | 0.187 | 97 | 16.8329 | 2.2631 | 0.0075 | 9.3516 | 2.8055 | 28.0549 | 7.0137 | 0.57 | 1.73 | 13.1034
2019-05-17 | 9400 | 42 | Farm Lagoon | 971 | 40782 | 346647 | 15859.1002 | 7193.561 | 6 | 14 | 13 | 126.23 | 2 | 4.575 | 0.73 | 0 | 0 | 935.1629 | 0.018 | 0.00242 | 0.01 | 0.003 | 0.03 | 0.8 | 3.5 | 0.187 | 97 | 16.8329 | 2.2631 | 0.0075 | 9.3516 | 2.8055 | 28.0549 | 7.0137 | 0.57 | 1.73 | 13.1034
2019-05-21 | 6130 | 10.7 | Farm Lagoon | 2383 | 25498.1 | 216733.85 | 9915.5736 | 4497.6249 | 6 | 14 | 13 | 309.79 | 2 | 4.575 | 0.73 | 0 | 0 | 584.6912 | 0.018 | 0.00242 | 0.01 | 0.003 | 0.03 | 0.8 | 3.5 | 0.187 | 97 | 10.5244 | 1.415 | 0.0075 | 5.8469 | 1.7541 | 17.5407 | 4.3852 | 0.57 | 1.73 | 8.1926
2019-05-21 | 6140 | 8.9 | Farm Lagoon | 1719 | 15299.1 | 130042.35 | 5949.4375 | 2698.6173 | 6 | 14 | 13 | 223.47 | 2 | 4.575 | 0.73 | 0 | 0 | 350.8202 | 0.018 | 0.00242 | 0.01 | 0.003 | 0.03 | 0.8 | 3.5 | 0.187 | 97 | 6.3148 | 0.84898 | 0.0075 | 3.5082 | 1.0525 | 10.5246 | 2.6312 | 0.57 | 1.73 | 4.9157
2019-07-09 | 6150 | 47 | Farm Lagoon | 217 | 10199 | 86691.5 | 3966.1361 | 1799.0076 | 6 | 14 | 13 | 28.21 | 2 | 4.575 | 0.73 | 0 | 0 | 233.871 | 0.018 | 0.00242 | 0.01 | 0.003 | 0.03 | 0.8 | 3.5 | 0.187 | 97 | 4.2097 | 0.56597 | 0.0075 | 2.3387 | 0.70161 | 7.0161 | 1.754 | 0.57 | 1.73 | 3.277
2019-07-10 | 6150 | 47 | Farm Lagoon | 2190 | 102930 | 874905 | 40026.9037 | 18155.8833 | 6 | 14 | 13 | 284.7 | 2 | 4.575 | 0.73 | 0 | 0 | 2360.2648 | 0.018 | 0.00242 | 0.01 | 0.003 | 0.03 | 0.8 | 3.5 | 0.187 | 97 | 42.4848 | 5.7118 | 0.0075 | 23.6026 | 7.0808 | 70.8079 | 17.702 | 0.57 | 1.73 | 33.0718
2019-07-12 | 6150 | 47 | Farm Lagoon | 434 | 20398 | 173383 | 7932.2722 | 3598.0152 | 6 | 14 | 13 | 56.42 | 2 | 4.575 | 0.73 | 0 | 0 | 467.742 | 0.018 | 0.00242 | 0.01 | 0.003 | 0.03 | 0.8 | 3.5 | 0.187 | 97 | 8.4194 | 1.1319 | 0.0075 | 4.6774 | 1.4032 | 14.0323 | 3.5081 | 0.57 | 1.73 | 6.554
2019-07-15 | 6150 | 47 | Farm Lagoon | 1775 | 83425 | 709112.5 | 32441.8969 | 14715.3849 | 6 | 14 | 13 | 230.75 | 2 | 4.575 | 0.73 | 0 | 0 | 1913 | 0.018 | 0.00242 | 0.01 | 0.003 | 0.03 | 0.8 | 3.5 | 0.187 | 97 | 34.434 | 4.6295 | 0.0075 | 19.13 | 5.739 | 57.39 | 14.3475 | 0.57 | 1.73 | 26.8048
2019-07-16 | 6150 | 47 | Farm Lagoon | 1519 | 71393 | 606840.5 | 27762.9529 | 12593.0533 | 6 | 14 | 13 | 197.47 | 2 | 4.575 | 0.73 | 0 | 0 | 1637.0969 | 0.018 | 0.00242 | 0.01 | 0.003 | 0.03 | 0.8 | 3.5 | 0.187 | 97 | 29.4677 | 3.9618 | 0.0075 | 16.371 | 4.9113 | 49.1129 | 12.2782 | 0.57 | 1.73 | 22.9388
2019-07-17 | 6150 | 47 | Farm Lagoon | 1628 | 76516 | 650386 | 29755.1595 | 13496.7023 | 6 | 14 | 13 | 211.64 | 2 | 4.575 | 0.73 | 0 | 0 | 1754.5713 | 0.018 | 0.00242 | 0.01 | 0.003 | 0.03 | 0.8 | 3.5 | 0.187 | 97 | 31.5823 | 4.2461 | 0.0075 | 17.5457 | 5.2637 | 52.6371 | 13.1593 | 0.57 | 1.73 | 24.5849
2019-07-18 | 6150 | 47 | Farm Lagoon | 868 | 40796 | 346766 | 15864.5445 | 7196.0305 | 6 | 14 | 13 | 112.84 | 2 | 4.575 | 0.73 | 0 | 0 | 935.484 | 0.018 | 0.00242 | 0.01 | 0.003 | 0.03 | 0.8 | 3.5 | 0.187 | 97 | 16.8387 | 2.2639 | 0.0075 | 9.3548 | 2.8065 | 28.0645 | 7.0161 | 0.57 | 1.73 | 13.1079
2019-07-19 | 6150 | 47 | Farm Lagoon | 108.5 | 5099.5 | 43345.75 | 1983.0681 | 899.5038 | 6 | 14 | 13 | 14.105 | 2 | 4.575 | 0.73 | 0 | 0 | 116.9355 | 0.018 | 0.00242 | 0.01 | 0.003 | 0.03 | 0.8 | 3.5 | 0.187 | 97 | 2.1048 | 0.28298 | 0.0075 | 1.1694 | 0.35081 | 3.5081 | 0.87702 | 0.57 | 1.73 | 1.6385
2019-07-22 | 6150 | 47 | Farm Lagoon | 651 | 30597 | 260074.5 | 11898.4084 | 5397.0229 | 6 | 14 | 13 | 84.63 | 2 | 4.575 | 0.73 | 0 | 0 | 701.613 | 0.018 | 0.00242 | 0.01 | 0.003 | 0.03 | 0.8 | 3.5 | 0.187 | 97 | 12.629 | 1.6979 | 0.0075 | 7.0161 | 2.1048 | 21.0484 | 5.2621 | 0.57 | 1.73 | 9.8309
2019-07-23 | 6150 | 47 | Farm Lagoon | 325.5 | 15298.5 | 130037.25 | 5949.2042 | 2698.5114 | 6 | 14 | 13 | 42.315 | 2 | 4.575 | 0.73 | 0 | 0 | 350.8065 | 0.018 | 0.00242 | 0.01 | 0.003 | 0.03 | 0.8 | 3.5 | 0.187 | 97 | 6.3145 | 0.84895 | 0.0075 | 3.5081 | 1.0524 | 10.5242 | 2.631 | 0.57 | 1.73 | 4.9155
2019-07-26 | 6150 | 47 | Farm Lagoon | 217 | 10199 | 86691.5 | 3966.1361 | 1799.0076 | 6 | 14 | 13 | 28.21 | 2 | 4.575 | 0.73 | 0 | 0 | 233.871 | 0.018 | 0.00242 | 0.01 | 0.003 | 0.03 | 0.8 | 3.5 | 0.187 | 97 | 4.2097 | 0.56597 | 0.0075 | 2.3387 | 0.70161 | 7.0161 | 1.754 | 0.57 | 1.73 | 3.277
2019-07-29 | 6150 | 47 | Farm Lagoon | 108.5 | 5099.5 | 43345.75 | 1983.0681 | 899.5038 | 6 | 14 | 13 | 14.105 | 2 | 4.575 | 0.73 | 0 | 0 | 116.9355 | 0.018 | 0.00242 | 0.01 | 0.003 | 0.03 | 0.8 | 3.5 | 0.187 | 97 | 2.1048 | 0.28298 | 0.0075 | 1.1694 | 0.35081 | 3.5081 | 0.87702 | 0.57 | 1.73 | 1.6385
2019-08-07 | 4450 | 25.1 | Farm Lagoon | 6299 | 158104.9 | 1343891.65 | 61483.043 | 27888.2164 | 6 | 14 | 13 | 818.87 | 2 | 4.575 | 0.73 | 0 | 0 | 3625.4681 | 0.018 | 0.00242 | 0.01 | 0.003 | 0.03 | 0.8 | 3.5 | 0.187 | 97 | 65.2584 | 8.7736 | 0.0075 | 36.2547 | 10.8764 | 108.764 | 27.191 | 0.57 | 1.73 | 50.7997
2019-08-07 | 5400 | 28.5 | Farm Lagoon | 3579 | 102001.5 | 867012.75 | 39665.8333 | 17992.1047 | 6 | 14 | 13 | 465.27 | 2 | 4.575 | 0.73 | 0 | 0 | 2338.9736 | 0.018 | 0.00242 | 0.01 | 0.003 | 0.03 | 0.8 | 3.5 | 0.187 | 97 | 42.1015 | 5.6603 | 0.0075 | 23.3897 | 7.0169 | 70.1692 | 17.5423 | 0.57 | 1.73 | 32.7735
2019-08-13 | 5400 | 28.5 | Farm Lagoon | 3400 | 96900 | 823650 | 37681.9875 | 17092.2481 | 6 | 14 | 13 | 442 | 2 | 4.575 | 0.73 | 0 | 0 | 2221.9922 | 0.018 | 0.00242 | 0.01 | 0.003 | 0.03 | 0.8 | 3.5 | 0.187 | 97 | 39.9959 | 5.3772 | 0.0075 | 22.2199 | 6.666 | 66.6598 | 16.6649 | 0.57 | 1.73 | 31.1343
2019-08-13 | 7400 | 12.4 | Farm Lagoon | 2468 | 30603.2 | 260127.2 | 11900.8194 | 5398.1165 | 6 | 14 | 13 | 320.84 | 2 | 4.575 | 0.73 | 0 | 0 | 701.7551 | 0.018 | 0.00242 | 0.01 | 0.003 | 0.03 | 0.8 | 3.5 | 0.187 | 97 | 12.6316 | 1.6982 | 0.0075 | 7.0176 | 2.1053 | 21.0527 | 5.2632 | 0.57 | 1.73 | 9.8329
2019-08-16 | 7400 | 12.4 | Farm Lagoon | 8009 | 99311.6 | 844148.6 | 38619.7985 | 17517.6316 | 6 | 14 | 13 | 1041.17 | 2 | 4.575 | 0.73 | 0 | 0 | 2277.2921 | 0.018 | 0.00242 | 0.01 | 0.003 | 0.03 | 0.8 | 3.5 | 0.187 | 97 | 40.9913 | 5.511 | 0.0075 | 22.7729 | 6.8319 | 68.3188 | 17.0797 | 0.57 | 1.73 | 31.9092
2019-08-16 | 7500 | 14.6 | Farm Lagoon | 10480 | 153008 | 1300568 | 59500.986 | 26989.1712 | 6 | 14 | 13 | 1362.4 | 2 | 4.575 | 0.73 | 0 | 0 | 3508.5923 | 0.018 | 0.00242 | 0.01 | 0.003 | 0.03 | 0.8 | 3.5 | 0.187 | 97 | 63.1547 | 8.4908 | 0.0075 | 35.0859 | 10.5258 | 105.2578 | 26.3144 | 0.57 | 1.73 | 49.162
2019-08-19 | 2500 | 36.6 | Farm Lagoon | 5156 | 188709.6 | 1604031.6 | 73384.4457 | 33286.5975 | 6 | 14 | 13 | 670.28 | 2 | 4.575 | 0.73 | 0 | 0 | 4327.2577 | 0.018 | 0.00242 | 0.01 | 0.003 | 0.03 | 0.8 | 3.5 | 0.187 | 97 | 77.8906 | 10.472 | 0.0075 | 43.2726 | 12.9818 | 129.8177 | 32.4544 | 0.57 | 1.73 | 60.6331
2019-08-20 | 2400 | 11 | Farm Lagoon | 2782 | 30602 | 260117 | 11900.3528 | 5397.9048 | 6 | 14 | 13 | 361.66 | 2 | 4.575 | 0.73 | 0 | 0 | 701.7276 | 0.018 | 0.00242 | 0.01 | 0.003 | 0.03 | 0.8 | 3.5 | 0.187 | 97 | 12.6311 | 1.6982 | 0.0075 | 7.0173 | 2.1052 | 21.0518 | 5.263 | 0.57 | 1.73 | 9.8325
2019-08-20 | 2500 | 36.6 | Farm Lagoon | 3623 | 132601.8 | 1127115.3 | 51565.525 | 23389.7096 | 6 | 14 | 13 | 470.99 | 2 | 4.575 | 0.73 | 0 | 0 | 3040.6622 | 0.018 | 0.00242 | 0.01 | 0.003 | 0.03 | 0.8 | 3.5 | 0.187 | 97 | 54.7319 | 7.3584 | 0.0075 | 30.4066 | 9.122 | 91.2199 | 22.805 | 0.57 | 1.73 | 42.6055
2019-08-20 | 6150 | 47 | Farm Lagoon | 542.5 | 25497.5 | 216728.75 | 9915.3403 | 4497.519 | 6 | 14 | 13 | 70.525 | 2 | 4.575 | 0.73 | 0 | 0 | 584.6775 | 0.018 | 0.00242 | 0.01 | 0.003 | 0.03 | 0.8 | 3.5 | 0.187 | 97 | 10.5242 | 1.4149 | 0.0075 | 5.8468 | 1.754 | 17.5403 | 4.3851 | 0.57 | 1.73 | 8.1924
2019-08-21 | 6150 | 47 | Farm Lagoon | 1079 | 50713 | 431060.5 | 19721.0179 | 8945.2959 | 6 | 14 | 13 | 140.27 | 2 | 4.575 | 0.73 | 0 | 0 | 1162.8885 | 0.018 | 0.00242 | 0.01 | 0.003 | 0.03 | 0.8 | 3.5 | 0.187 | 97 | 20.932 | 2.8142 | 0.0075 | 11.6289 | 3.4887 | 34.8867 | 8.7217 | 0.57 | 1.73 | 16.2943
2019-08-22 | 6150 | 47 | Farm Lagoon | 2790 | 131130 | 1114605 | 50993.1787 | 23130.0979 | 6 | 14 | 13 | 362.7 | 2 | 4.575 | 0.73 | 0 | 0 | 3006.9127 | 0.018 | 0.00242 | 0.01 | 0.003 | 0.03 | 0.8 | 3.5 | 0.187 | 97 | 54.1244 | 7.2767 | 0.0075 | 30.0691 | 9.0207 | 90.2074 | 22.5518 | 0.57 | 1.73 | 42.1326
2019-09-16 | 6150 | 47 | Farm Lagoon | 1858 | 87326 | 742271 | 33958.8982 | 15403.4846 | 6 | 14 | 13 | 241.54 | 2 | 4.575 | 0.73 | 0 | 0 | 2002.453 | 0.018 | 0.00242 | 0.01 | 0.003 | 0.03 | 0.8 | 3.5 | 0.187 | 97 | 36.0442 | 4.8459 | 0.0075 | 20.0245 | 6.0074 | 60.0736 | 15.0184 | 0.57 | 1.73 | 28.0582
2019-09-17 | 6150 | 47 | Farm Lagoon | 3224 | 151528 | 1287988 | 58925.451 | 26728.1132 | 6 | 14 | 13 | 419.12 | 2 | 4.575 | 0.73 | 0 | 0 | 3474.6547 | 0.018 | 0.00242 | 0.01 | 0.003 | 0.03 | 0.8 | 3.5 | 0.187 | 97 | 62.5438 | 8.4087 | 0.0075 | 34.7465 | 10.424 | 104.2396 | 26.0599 | 0.57 | 1.73 | 48.6865
2019-09-18 | 6150 | 47 | Farm Lagoon | 2732 | 128404 | 1091434 | 49933.1055 | 22649.2572 | 6 | 14 | 13 | 355.16 | 2 | 4.575 | 0.73 | 0 | 0 | 2944.4034 | 0.018 | 0.00242 | 0.01 | 0.003 | 0.03 | 0.8 | 3.5 | 0.187 | 97 | 52.9993 | 7.1255 | 0.0075 | 29.444 | 8.8332 | 88.3321 | 22.083 | 0.57 | 1.73 | 41.2567
2019-10-09 | 4600 | 61 | Farm Lagoon | 2675 | 163175 | 1386987.5 | 63454.6781 | 28782.5344 | 6 | 14 | 13 | 347.75 | 2 | 4.575 | 0.73 | 0 | 0 | 3741.7295 | 0.018 | 0.00242 | 0.01 | 0.003 | 0.03 | 0.8 | 3.5 | 0.187 | 97 | 67.3511 | 9.055 | 0.0075 | 37.4173 | 11.2252 | 112.2519 | 28.063 | 0.57 | 1.73 | 52.4287
2019-10-15 | 4600 | 61 | Farm Lagoon | 1338 | 81618 | 693753 | 31739.1997 | 14396.6471 | 6 | 14 | 13 | 173.94 | 2 | 4.575 | 0.73 | 0 | 0 | 1871.5641 | 0.018 | 0.00242 | 0.01 | 0.003 | 0.03 | 0.8 | 3.5 | 0.187 | 97 | 33.6882 | 4.5292 | 0.0075 | 18.7156 | 5.6147 | 56.1469 | 14.0367 | 0.57 | 1.73 | 26.2242
2019-10-30 | 9400 | 42 | Farm Lagoon | 3157 | 132594 | 1127049 | 51562.4918 | 23388.3338 | 6 | 14 | 13 | 410.41 | 2 | 4.575 | 0.73 | 0 | 0 | 3040.4834 | 0.018 | 0.00242 | 0.01 | 0.003 | 0.03 | 0.8 | 3.5 | 0.187 | 97 | 54.7287 | 7.358 | 0.0075 | 30.4048 | 9.1215 | 91.2145 | 22.8036 | 0.57 | 1.73 | 42.6029
2019-10-31 | 9200 | 12 | Farm Lagoon | 1700 | 20400 | 173400 | 7933.05 | 3598.368 | 6 | 14 | 13 | 221 | 2 | 4.575 | 0.73 | 0 | 0 | 467.7878 | 0.018 | 0.00242 | 0.01 | 0.003 | 0.03 | 0.8 | 3.5 | 0.187 | 97 | 8.4202 | 1.132 | 0.0075 | 4.6779 | 1.4034 | 14.0336 | 3.5084 | 0.57 | 1.73 | 6.5546
2019-10-31 | 9400 | 42 | Farm Lagoon | 2957 | 124194 | 1055649 | 48295.9417 | 21906.6528 | 6 | 14 | 13 | 384.41 | 2 | 4.575 | 0.73 | 0 | 0 | 2847.8649 | 0.018 | 0.00242 | 0.01 | 0.003 | 0.03 | 0.8 | 3.5 | 0.187 | 97 | 51.2616 | 6.8918 | 0.0075 | 28.4786 | 8.5436 | 85.4359 | 21.359 | 0.57 | 1.73 | 39.904
2019-11-01 | 4600 | 61 | Farm Lagoon | 752 | 45872 | 389912 | 17838.474 | 8091.3891 | 6 | 14 | 13 | 97.76 | 2 | 4.575 | 0.73 | 0 | 0 | 1051.8806 | 0.018 | 0.00242 | 0.01 | 0.003 | 0.03 | 0.8 | 3.5 | 0.187 | 97 | 18.9339 | 2.5456 | 0.0075 | 10.5188 | 3.1556 | 31.5564 | 7.8891 | 0.57 | 1.73 | 14.7388
2019-11-01 | 9200 | 12 | Farm Lagoon | 1700 | 20400 | 173400 | 7933.05 | 3598.368 | 6 | 14 | 13 | 221 | 2 | 4.575 | 0.73 | 0 | 0 | 467.7878 | 0.018 | 0.00242 | 0.01 | 0.003 | 0.03 | 0.8 | 3.5 | 0.187 | 97 | 8.4202 | 1.132 | 0.0075 | 4.6779 | 1.4034 | 14.0336 | 3.5084 | 0.57 | 1.73 | 6.5546
2019-11-04 | 6500 | 19.8 | Farm Lagoon | 3091 | 61201.8 | 520215.3 | 23799.85 | 10795.4215 | 6 | 14 | 13 | 401.83 | 2 | 4.575 | 0.73 | 0 | 0 | 1403.4048 | 0.018 | 0.00242 | 0.01 | 0.003 | 0.03 | 0.8 | 3.5 | 0.187 | 97 | 25.2613 | 3.3962 | 0.0075 | 14.034 | 4.2102 | 42.1021 | 10.5255 | 0.57 | 1.73 | 19.6644
2019-11-05 | 4600 | 61 | Farm Lagoon | 2174 | 132614 | 1127219 | 51570.2692 | 23391.8616 | 6 | 14 | 13 | 282.62 | 2 | 4.575 | 0.73 | 0 | 0 | 3040.942 | 0.018 | 0.00242 | 0.01 | 0.003 | 0.03 | 0.8 | 3.5 | 0.187 | 97 | 54.737 | 7.3591 | 0.0075 | 30.4094 | 9.1228 | 91.2283 | 22.8071 | 0.57 | 1.73 | 42.6094
2019-11-05 | 6500 | 19.8 | Farm Lagoon | 1030 | 20394 | 173349 | 7930.7167 | 3597.3097 | 6 | 14 | 13 | 133.9 | 2 | 4.575 | 0.73 | 0 | 0 | 467.6503 | 0.018 | 0.00242 | 0.01 | 0.003 | 0.03 | 0.8 | 3.5 | 0.187 | 97 | 8.4177 | 1.1317 | 0.0075 | 4.6765 | 1.403 | 14.0295 | 3.5074 | 0.57 | 1.73 | 6.5527
2019-11-05 | 8300 | 10.4 | Farm Lagoon | 11769 | 122397.6 | 1040379.6 | 47597.3667 | 21589.7848 | 6 | 14 | 13 | 1529.97 | 2 | 4.575 | 0.73 | 0 | 0 | 2806.672 | 0.018 | 0.00242 | 0.01 | 0.003 | 0.03 | 0.8 | 3.5 | 0.187 | 97 | 50.5201 | 6.7921 | 0.0075 | 28.0667 | 8.42 | 84.2002 | 21.05 | 0.57 | 1.73 | 39.3268
2019-11-06 | 4600 | 61 | Farm Lagoon | 5331 | 325191 | 2764123.5 | 126458.6501 | 57360.632 | 6 | 14 | 13 | 693.03 | 2 | 4.575 | 0.73 | 0 | 0 | 7456.8822 | 0.018 | 0.00242 | 0.01 | 0.003 | 0.03 | 0.8 | 3.5 | 0.187 | 97 | 134.2239 | 18.0457 | 0.0075 | 74.5688 | 22.3706 | 223.7065 | 55.9266 | 0.57 | 1.73 | 104.4851
2019-11-07 | 4600 | 61 | Farm Lagoon | 836 | 50996 | 433466 | 19831.0695 | 8995.2145 | 6 | 14 | 13 | 108.68 | 2 | 4.575 | 0.73 | 0 | 0 | 1169.3779 | 0.018 | 0.00242 | 0.01 | 0.003 | 0.03 | 0.8 | 3.5 | 0.187 | 97 | 21.0488 | 2.8299 | 0.0075 | 11.6938 | 3.5081 | 35.0813 | 8.7703 | 0.57 | 1.73 | 16.3852
2019-11-07 | 8200 | 27.86 | Farm Lagoon | 2197 | 61208.42 | 520271.57 | 23802.4243 | 10796.5893 | 6 | 14 | 13 | 285.61 | 2 | 4.575 | 0.73 | 0 | 0 | 1403.5566 | 0.018 | 0.00242 | 0.01 | 0.003 | 0.03 | 0.8 | 3.5 | 0.187 | 97 | 25.264 | 3.3966 | 0.0075 | 14.0356 | 4.2107 | 42.1067 | 10.5267 | 0.57 | 1.73 | 19.6665
2019-11-08 | 4600 | 61 | Farm Lagoon | 334.4 | 20398.4 | 173386.4 | 7932.4278 | 3598.0858 | 6 | 14 | 13 | 43.472 | 2 | 4.575 | 0.73 | 0 | 0 | 467.7512 | 0.018 | 0.00242 | 0.01 | 0.003 | 0.03 | 0.8 | 3.5 | 0.187 | 97 | 8.4195 | 1.132 | 0.0075 | 4.6775 | 1.4033 | 14.0325 | 3.5081 | 0.57 | 1.73 | 6.5541
2019-11-08 | 8200 | 27.86 | Farm Lagoon | 2929 | 81601.94 | 693616.49 | 31732.9544 | 14393.8143 | 6 | 14 | 13 | 380.77 | 2 | 4.575 | 0.73 | 0 | 0 | 1871.1959 | 0.018 | 0.00242 | 0.01 | 0.003 | 0.03 | 0.8 | 3.5 | 0.187 | 97 | 33.6815 | 4.5283 | 0.0075 | 18.712 | 5.6136 | 56.1359 | 14.034 | 0.57 | 1.73 | 26.219
2019-11-08 | 9400 | 42 | Farm Lagoon | 464.3 | 19500.6 | 165755.1 | 7583.2958 | 3439.7223 | 6 | 14 | 13 | 60.359 | 2 | 4.575 | 0.73 | 0 | 0 | 447.1639 | 0.018 | 0.00242 | 0.01 | 0.003 | 0.03 | 0.8 | 3.5 | 0.187 | 97 | 8.049 | 1.0821 | 0.0075 | 4.4716 | 1.3415 | 13.4149 | 3.3537 | 0.57 | 1.73 | 6.2656
2019-11-08 | 9450 | 38.3 | Farm Lagoon | 533 | 20413.9 | 173518.15 | 7938.4554 | 3600.8198 | 6 | 14 | 13 | 69.29 | 2 | 4.575 | 0.73 | 0 | 0 | 468.1066 | 0.018 | 0.00242 | 0.01 | 0.003 | 0.03 | 0.8 | 3.5 | 0.187 | 97 | 8.4259 | 1.1328 | 0.0075 | 4.6811 | 1.4043 | 14.0432 | 3.5108 | 0.57 | 1.73 | 6.5591
2019-11-11 | 9450 | 38.3 | Farm Lagoon | 399.5 | 15300.85 | 130057.225 | 5950.118 | 2698.9259 | 6 | 14 | 13 | 51.935 | 2 | 4.575 | 0.73 | 0 | 0 | 350.8604 | 0.018 | 0.00242 | 0.01 | 0.003 | 0.03 | 0.8 | 3.5 | 0.187 | 97 | 6.3155 | 0.84908 | 0.0075 | 3.5086 | 1.0526 | 10.5258 | 2.6315 | 0.57 | 1.73 | 4.9162
2019-11-19 | 8100 | 38.3 | Farm Lagoon | 1997 | 76485.1 | 650123.35 | 29743.1433 | 13491.2518 | 6 | 14 | 13 | 259.61 | 2 | 4.575 | 0.73 | 0 | 0 | 1753.8627 | 0.018 | 0.00242 | 0.01 | 0.003 | 0.03 | 0.8 | 3.5 | 0.187 | 97 | 31.5695 | 4.2443 | 0.0075 | 17.5386 | 5.2616 | 52.6159 | 13.154 | 0.57 | 1.73 | 24.5749
2019-11-25 | 8100 | 38.3 | Farm Lagoon | 1997 | 76485.1 | 650123.35 | 29743.1433 | 13491.2518 | 6 | 14 | 13 | 259.61 | 2 | 4.575 | 0.73 | 0 | 0 | 1753.8627 | 0.018 | 0.00242 | 0.01 | 0.003 | 0.03 | 0.8 | 3.5 | 0.187 | 97 | 31.5695 | 4.2443 | 0.0075 | 17.5386 | 5.2616 | 52.6159 | 13.154 | 0.57 | 1.73 | 24.5749
2019-11-26 | 8100 | 38.3 | Farm Lagoon | 1465 | 56109.5 | 476930.75 | 21819.5818 | 9897.1878 | 6 | 14 | 13 | 190.45 | 2 | 4.575 | 0.73 | 0 | 0 | 1286.6344 | 0.018 | 0.00242 | 0.01 | 0.003 | 0.03 | 0.8 | 3.5 | 0.187 | 97 | 23.1594 | 3.1137 | 0.0075 | 12.8663 | 3.8599 | 38.599 | 9.6498 | 0.57 | 1.73 | 18.0282
2019-12-03 | 5500 | 6 | Farm Lagoon | 5950 | 35700 | 303450 | 13882.8375 | 6297.144 | 6 | 14 | 13 | 773.5 | 2 | 4.575 | 0.73 | 0 | 0 | 818.6287 | 0.018 | 0.00242 | 0.01 | 0.003 | 0.03 | 0.8 | 3.5 | 0.187 | 97 | 14.7353 | 1.9811 | 0.0075 | 8.1863 | 2.4559 | 24.5589 | 6.1397 | 0.57 | 1.73 | 11.4705
2019-12-03 | 9200 | 12 | Farm Lagoon | 5950 | 71400 | 606900 | 27765.675 | 12594.2881 | 6 | 14 | 13 | 773.5 | 2 | 4.575 | 0.73 | 0 | 0 | 1637.2574 | 0.018 | 0.00242 | 0.01 | 0.003 | 0.03 | 0.8 | 3.5 | 0.187 | 97 | 29.4706 | 3.9622 | 0.0075 | 16.3726 | 4.9118 | 49.1177 | 12.2794 | 0.57 | 1.73 | 22.9411
2019-12-04 | 5300 | 11.5 | Farm Lagoon | 2374 | 27301 | 232058.5 | 10616.6764 | 4815.6395 | 6 | 14 | 13 | 308.62 | 2 | 4.575 | 0.73 | 0 | 0 | 626.0331 | 0.018 | 0.00242 | 0.01 | 0.003 | 0.03 | 0.8 | 3.5 | 0.187 | 97 | 11.2686 | 1.515 | 0.0075 | 6.2603 | 1.8781 | 18.781 | 4.6952 | 0.57 | 1.73 | 8.7719
2019-12-04 | 5500 | 6 | Farm Lagoon | 7650 | 45900 | 390150 | 17849.3625 | 8096.328 | 6 | 14 | 13 | 994.5 | 2 | 4.575 | 0.73 | 0 | 0 | 1052.5226 | 0.018 | 0.00242 | 0.01 | 0.003 | 0.03 | 0.8 | 3.5 | 0.187 | 97 | 18.9454 | 2.5471 | 0.0075 | 10.5252 | 3.1576 | 31.5757 | 7.8939 | 0.57 | 1.73 | 14.7478
2019-12-04 | 9200 | 12 | Farm Lagoon | 6800 | 81600 | 693600 | 31732.2 | 14393.4721 | 6 | 14 | 13 | 884 | 2 | 4.575 | 0.73 | 0 | 0 | 1871.1514 | 0.018 | 0.00242 | 0.01 | 0.003 | 0.03 | 0.8 | 3.5 | 0.187 | 97 | 33.6807 | 4.5282 | 0.0075 | 18.7115 | 5.6135 | 56.1345 | 14.0336 | 0.57 | 1.73 | 26.2184
2019-12-04 | 9400 | 13.6 | Farm Lagoon | 1500 | 20400 | 173400 | 7933.05 | 3598.368 | 6 | 14 | 13 | 195 | 2 | 4.575 | 0.73 | 0 | 0 | 467.7878 | 0.018 | 0.00242 | 0.01 | 0.003 | 0.03 | 0.8 | 3.5 | 0.187 | 97 | 8.4202 | 1.132 | 0.0075 | 4.6779 | 1.4034 | 14.0336 | 3.5084 | 0.57 | 1.73 | 6.5546
2019-12-05 | 9400 | 13.6 | Farm Lagoon | 2250 | 30600 | 260100 | 11899.575 | 5397.552 | 6 | 14 | 13 | 292.5 | 2 | 4.575 | 0.73 | 0 | 0 | 701.6818 | 0.018 | 0.00242 | 0.01 | 0.003 | 0.03 | 0.8 | 3.5 | 0.187 | 97 | 12.6303 | 1.6981 | 0.0075 | 7.0168 | 2.105 | 21.0505 | 5.2626 | 0.57 | 1.73 | 9.8319
2019-12-10 | 6140 | 8.9 | Farm Lagoon | 6303 | 56096.7 | 476821.95 | 21814.6042 | 9894.93 | 6 | 14 | 13 | 819.39 | 2 | 4.575 | 0.73 | 0 | 0 | 1286.3409 | 0.018 | 0.00242 | 0.01 | 0.003 | 0.03 | 0.8 | 3.5 | 0.187 | 97 | 23.1541 | 3.1129 | 0.0075 | 12.8634 | 3.859 | 38.5902 | 9.6476 | 0.57 | 1.73 | 18.0241
2019-12-10 | 9400 | 13.6 | Farm Lagoon | 8250 | 112200 | 953700 | 43631.775 | 19791.0241 | 6 | 14 | 13 | 1072.5 | 2 | 4.575 | 0.73 | 0 | 0 | 2572.8331 | 0.018 | 0.00242 | 0.01 | 0.003 | 0.03 | 0.8 | 3.5 | 0.187 | 97 | 46.311 | 6.2263 | 0.0075 | 25.7283 | 7.7185 | 77.185 | 19.2962 | 0.57 | 1.73 | 36.0503
2019-12-11 | 6140 | 8.9 | Farm Lagoon | 5157 | 45897.3 | 390127.05 | 17848.3125 | 8095.8518 | 6 | 14 | 13 | 670.41 | 2 | 4.575 | 0.73 | 0 | 0 | 1052.4607 | 0.018 | 0.00242 | 0.01 | 0.003 | 0.03 | 0.8 | 3.5 | 0.187 | 97 | 18.9443 | 2.547 | 0.0075 | 10.5246 | 3.1574 | 31.5738 | 7.8935 | 0.57 | 1.73 | 14.747
2019-12-11 | 9100S | 41.9 | Farm Lagoon | 1704 | 71397.6 | 606879.6 | 27764.7417 | 12593.8647 | 6 | 14 | 13 | 221.52 | 2 | 4.575 | 0.73 | 0 | 0 | 1637.2024 | 0.018 | 0.00242 | 0.01 | 0.003 | 0.03 | 0.8 | 3.5 | 0.187 | 97 | 29.4696 | 3.962 | 0.0075 | 16.372 | 4.9116 | 49.1161 | 12.279 | 0.57 | 1.73 | 22.9403
2019-12-11 | 9400 | 13.6 | Farm Lagoon | 3750 | 51000 | 433500 | 19832.625 | 8995.92 | 6 | 14 | 13 | 487.5 | 2 | 4.575 | 0.73 | 0 | 0 | 1169.4696 | 0.018 | 0.00242 | 0.01 | 0.003 | 0.03 | 0.8 | 3.5 | 0.187 | 97 | 21.0505 | 2.8301 | 0.0075 | 11.6947 | 3.5084 | 35.0841 | 8.771 | 0.57 | 1.73 | 16.3865
2019-12-17 | 4600 | 61 | Farm Lagoon | 1756 | 107116 | 910486 | 41654.7345 | 18894.2543 | 6 | 14 | 13 | 228.28 | 2 | 4.575 | 0.73 | 0 | 0 | 2456.2531 | 0.018 | 0.00242 | 0.01 | 0.003 | 0.03 | 0.8 | 3.5 | 0.187 | 97 | 44.2126 | 5.9441 | 0.0075 | 24.5625 | 7.3688 | 73.6876 | 18.4219 | 0.57 | 1.73 | 34.4168
2019-12-18 | 4600 | 61 | Farm Lagoon | 2843 | 173423 | 1474095.5 | 67439.8691 | 30590.1851 | 6 | 14 | 13 | 369.59 | 2 | 4.575 | 0.73 | 0 | 0 | 3976.7241 | 0.018 | 0.00242 | 0.01 | 0.003 | 0.03 | 0.8 | 3.5 | 0.187 | 97 | 71.581 | 9.6237 | 0.0075 | 39.7672 | 11.9302 | 119.3017 | 29.8254 | 0.57 | 1.73 | 55.7215
2019-12-19 | 4600 | 61 | Farm Lagoon | 1756 | 107116 | 910486 | 41654.7345 | 18894.2543 | 6 | 14 | 13 | 228.28 | 2 | 4.575 | 0.73 | 0 | 0 | 2456.2531 | 0.018 | 0.00242 | 0.01 | 0.003 | 0.03 | 0.8 | 3.5 | 0.187 | 97 | 44.2126 | 5.9441 | 0.0075 | 24.5625 | 7.3688 | 73.6876 | 18.4219 | 0.57 | 1.73 | 34.4168
2019-12-20 | 4600 | 61 | Farm Lagoon | 2257 | 137677 | 1170254.5 | 53539.1434 | 24284.9271 | 6 | 14 | 13 | 293.41 | 2 | 4.575 | 0.73 | 0 | 0 | 3157.0405 | 0.018 | 0.00242 | 0.01 | 0.003 | 0.03 | 0.8 | 3.5 | 0.187 | 97 | 56.8267 | 7.64 | 0.0075 | 31.5704 | 9.4711 | 94.7112 | 23.6778 | 0.57 | 1.73 | 44.2361
2019-12-26 | 6140 | 8.9 | Farm Lagoon | 5730 | 50997 | 433474.5 | 19831.4584 | 8995.3909 | 6 | 14 | 13 | 744.9 | 2 | 4.575 | 0.73 | 0 | 0 | 1169.4008 | 0.018 | 0.00242 | 0.01 | 0.003 | 0.03 | 0.8 | 3.5 | 0.187 | 97 | 21.0492 | 2.8299 | 0.0075 | 11.694 | 3.5082 | 35.082 | 8.7705 | 0.57 | 1.73 | 16.3855
2019-12-26 | 9100S | 41.9 | Farm Lagoon | 2313 | 96914.7 | 823774.95 | 37687.704 | 17094.841 | 6 | 14 | 13 | 300.69 | 2 | 4.575 | 0.73 | 0 | 0 | 2222.3293 | 0.018 | 0.00242 | 0.01 | 0.003 | 0.03 | 0.8 | 3.5 | 0.187 | 97 | 40.0019 | 5.378 | 0.0075 | 22.2233 | 6.667 | 66.6699 | 16.6675 | 0.57 | 1.73 | 31.1391
2019-12-27 | 6130 | 10.7 | Farm Lagoon | 4766 | 50996.2 | 433467.7 | 19831.1473 | 8995.2498 | 6 | 14 | 13 | 619.58 | 2 | 4.575 | 0.73 | 0 | 0 | 1169.3825 | 0.018 | 0.00242 | 0.01 | 0.003 | 0.03 | 0.8 | 3.5 | 0.187 | 97 | 21.0489 | 2.8299 | 0.0075 | 11.6938 | 3.5081 | 35.0815 | 8.7704 | 0.57 | 1.73 | 16.3853
2019-12-27 | 6500 | 19.8 | Farm Lagoon | 4636 | 91792.8 | 780238.8 | 35695.9251 | 16191.3861 | 6 | 14 | 13 | 602.68 | 2 | 4.575 | 0.73 | 0 | 0 | 2104.8802 | 0.018 | 0.00242 | 0.01 | 0.003 | 0.03 | 0.8 | 3.5 | 0.187 | 97 | 37.8878 | 5.0938 | 0.0075 | 21.0488 | 6.3146 | 63.1464 | 15.7866 | 0.57 | 1.73 | 29.4934
2019-12-27 | 9100S | 41.9 | Farm Lagoon | 852 | 35698.8 | 303439.8 | 13882.3708 | 6296.9324 | 6 | 14 | 13 | 110.76 | 2 | 4.575 | 0.73 | 0 | 0 | 818.6012 | 0.018 | 0.00242 | 0.01 | 0.003 | 0.03 | 0.8 | 3.5 | 0.187 | 97 | 14.7348 | 1.981 | 0.0075 | 8.186 | 2.4558 | 24.558 | 6.1395 | 0.57 | 1.73 | 11.4702
2019-04-29 | 8710 | 9.3 | K 3 And 4 Manure Alley Scrapings | 3.2 | 29.76 | 252.96 | 69.0581 | 31.3242 | 6 | 14 | 13 | 0.416 | 2 | 27.3 | 0.73 | 0 | 0 | 4.0721 | 0.018 | 0.00242 | 0.01 | 0.003 | 0.03 | 0.8 | 3.5 | 0.187 | 97 | 0.073299 | 0.0098546 | 0.0075 | 0.040721 | 0.012216 | 0.12216 | 0.030541 | 0.57 | 1.73 | 0.057058
2019-05-02 | 1900 | 4.5 | K 3 And 4 Manure Alley Scrapings | 6.7 | 30.15 | 256.275 | 69.9631 | 31.7347 | 6 | 14 | 13 | 0.871 | 2 | 27.3 | 0.73 | 0 | 0 | 4.1255 | 0.018 | 0.00242 | 0.01 | 0.003 | 0.03 | 0.8 | 3.5 | 0.187 | 97 | 0.074259 | 0.0099837 | 0.0075 | 0.041255 | 0.012377 | 0.12377 | 0.030941 | 0.57 | 1.73 | 0.057806
2019-05-03 | 1900 | 4.5 | K 3 And 4 Manure Alley Scrapings | 2.2 | 9.9 | 84.15 | 22.973 | 10.4203 | 6 | 14 | 13 | 0.286 | 2 | 27.3 | 0.73 | 0 | 0 | 1.3546 | 0.018 | 0.00242 | 0.01 | 0.003 | 0.03 | 0.8 | 3.5 | 0.187 | 97 | 0.024384 | 0.0032782 | 0.0075 | 0.013546 | 0.0040639 | 0.040639 | 0.01016 | 0.57 | 1.73 | 0.018981
2019-05-06 | 3600 | 43.75 | K 3 And 4 Manure Alley Scrapings | 0.02 | 0.875 | 7.4375 | 2.0304 | 0.92099 | 6 | 14 | 13 | 0.0026 | 2 | 27.3 | 0.73 | 0 | 0 | 0.11973 | 0.018 | 0.00242 | 0.01 | 0.003 | 0.03 | 0.8 | 3.5 | 0.187 | 97 | 0.0021551 | 0.00028974 | 0.0075 | 0.0011973 | 0.00035919 | 0.0035919 | 0.00089797 | 0.57 | 1.73 | 0.0016776
2019-05-06 | 9450 | 38.5 | K 3 And 4 Manure Alley Scrapings | 0.03 | 1.155 | 9.8175 | 2.6802 | 1.2157 | 6 | 14 | 13 | 0.0039 | 2 | 27.3 | 0.73 | 0 | 0 | 0.15804 | 0.018 | 0.00242 | 0.01 | 0.003 | 0.03 | 0.8 | 3.5 | 0.187 | 97 | 0.0028448 | 0.00038246 | 0.0075 | 0.0015804 | 0.00047413 | 0.0047413 | 0.0011853 | 0.57 | 1.73 | 0.0022145
2019-05-10 | 1900 | 4.5 | K 3 And 4 Manure Alley Scrapings | 4.4 | 19.8 | 168.3 | 45.9459 | 20.8407 | 6 | 14 | 13 | 0.572 | 2 | 27.3 | 0.73 | 0 | 0 | 2.7093 | 0.018 | 0.00242 | 0.01 | 0.003 | 0.03 | 0.8 | 3.5 | 0.187 | 97 | 0.048767 | 0.0065565 | 0.0075 | 0.027093 | 0.0081279 | 0.081279 | 0.02032 | 0.57 | 1.73 | 0.037962
2019-05-14 | 1900 | 4.5 | K 3 And 4 Manure Alley Scrapings | 4.4 | 19.8 | 168.3 | 45.9459 | 20.8407 | 6 | 14 | 13 | 0.572 | 2 | 27.3 | 0.73 | 0 | 0 | 2.7093 | 0.018 | 0.00242 | 0.01 | 0.003 | 0.03 | 0.8 | 3.5 | 0.187 | 97 | 0.048767 | 0.0065565 | 0.0075 | 0.027093 | 0.0081279 | 0.081279 | 0.02032 | 0.57 | 1.73 | 0.037962
2019-05-17 | 9400 | 42 | K 3 And 4 Manure Alley Scrapings | 0.02 | 0.84 | 7.14 | 1.9492 | 0.88415 | 6 | 14 | 13 | 0.0026 | 2 | 27.3 | 0.73 | 0 | 0 | 0.11494 | 0.018 | 0.00242 | 0.01 | 0.003 | 0.03 | 0.8 | 3.5 | 0.187 | 97 | 0.0020689 | 0.00027815 | 0.0075 | 0.0011494 | 0.00034482 | 0.0034482 | 0.00086205 | 0.57 | 1.73 | 0.0016105
2019-05-20 | 1900 | 4.5 | K 3 And 4 Manure Alley Scrapings | 2.2 | 9.9 | 84.15 | 22.973 | 10.4203 | 6 | 14 | 13 | 0.286 | 2 | 27.3 | 0.73 | 0 | 0 | 1.3546 | 0.018 | 0.00242 | 0.01 | 0.003 | 0.03 | 0.8 | 3.5 | 0.187 | 97 | 0.024384 | 0.0032782 | 0.0075 | 0.013546 | 0.0040639 | 0.040639 | 0.01016 | 0.57 | 1.73 | 0.018981
2019-05-20 | 9400 | 42 | K 3 And 4 Manure Alley Scrapings | 0.04 | 1.68 | 14.28 | 3.8984 | 1.7683 | 6 | 14 | 13 | 0.0052 | 2 | 27.3 | 0.73 | 0 | 0 | 0.22988 | 0.018 | 0.00242 | 0.01 | 0.003 | 0.03 | 0.8 | 3.5 | 0.187 | 97 | 0.0041378 | 0.00055631 | 0.0075 | 0.0022988 | 0.00068964 | 0.0068964 | 0.0017241 | 0.57 | 1.73 | 0.003221
2019-06-03 | 9400 | 42 | K 3 And 4 Manure Alley Scrapings | 0.02 | 0.84 | 7.14 | 1.9492 | 0.88415 | 6 | 14 | 13 | 0.0026 | 2 | 27.3 | 0.73 | 0 | 0 | 0.11494 | 0.018 | 0.00242 | 0.01 | 0.003 | 0.03 | 0.8 | 3.5 | 0.187 | 97 | 0.0020689 | 0.00027815 | 0.0075 | 0.0011494 | 0.00034482 | 0.0034482 | 0.00086205 | 0.57 | 1.73 | 0.0016105
2019-08-05 | 4450 | 25.1 | K 3 And 4 Manure Alley Scrapings | 0.8 | 20.08 | 170.68 | 46.5956 | 21.1354 | 6 | 14 | 13 | 0.104 | 2 | 27.3 | 0.73 | 0 | 0 | 2.7476 | 0.018 | 0.00242 | 0.01 | 0.003 | 0.03 | 0.8 | 3.5 | 0.187 | 97 | 0.049457 | 0.0066492 | 0.0075 | 0.027476 | 0.0082428 | 0.082428 | 0.020607 | 0.57 | 1.73 | 0.038499
2019-08-07 | 4450 | 25.1 | K 3 And 4 Manure Alley Scrapings | 0.04 | 1.004 | 8.534 | 2.3298 | 1.0568 | 6 | 14 | 13 | 0.0052 | 2 | 27.3 | 0.73 | 0 | 0 | 0.13738 | 0.018 | 0.00242 | 0.01 | 0.003 | 0.03 | 0.8 | 3.5 | 0.187 | 97 | 0.0024728 | 0.00033246 | 0.0075 | 0.0013738 | 0.00041214 | 0.0041214 | 0.0010304 | 0.57 | 1.73 | 0.001925
2019-08-15 | 5400 | 28.5 | K 3 And 4 Manure Alley Scrapings | 0.7 | 19.95 | 169.575 | 46.294 | 20.9986 | 6 | 14 | 13 | 0.091 | 2 | 27.3 | 0.73 | 0 | 0 | 2.7298 | 0.018 | 0.00242 | 0.01 | 0.003 | 0.03 | 0.8 | 3.5 | 0.187 | 97 | 0.049137 | 0.0066062 | 0.0075 | 0.027298 | 0.0081894 | 0.081894 | 0.020474 | 0.57 | 1.73 | 0.03825
2019-08-19 | 5400 | 28.5 | K 3 And 4 Manure Alley Scrapings | 0.7 | 19.95 | 169.575 | 46.294 | 20.9986 | 6 | 14 | 13 | 0.091 | 2 | 27.3 | 0.73 | 0 | 0 | 2.7298 | 0.018 | 0.00242 | 0.01 | 0.003 | 0.03 | 0.8 | 3.5 | 0.187 | 97 | 0.049137 | 0.0066062 | 0.0075 | 0.027298 | 0.0081894 | 0.081894 | 0.020474 | 0.57 | 1.73 | 0.03825
2019-08-23 | 6150 | 47 | K 3 And 4 Manure Alley Scrapings | 0.02 | 0.94 | 7.99 | 2.1813 | 0.98941 | 6 | 14 | 13 | 0.0026 | 2 | 27.3 | 0.73 | 0 | 0 | 0.12862 | 0.018 | 0.00242 | 0.01 | 0.003 | 0.03 | 0.8 | 3.5 | 0.187 | 97 | 0.0023152 | 0.00031127 | 0.0075 | 0.0012862 | 0.00038587 | 0.0038587 | 0.00096467 | 0.57 | 1.73 | 0.0018023
2019-08-25 | 6150 | 47 | K 3 And 4 Manure Alley Scrapings | 0.02 | 0.94 | 7.99 | 2.1813 | 0.98941 | 6 | 14 | 13 | 0.0026 | 2 | 27.3 | 0.73 | 0 | 0 | 0.12862 | 0.018 | 0.00242 | 0.01 | 0.003 | 0.03 | 0.8 | 3.5 | 0.187 | 97 | 0.0023152 | 0.00031127 | 0.0075 | 0.0012862 | 0.00038587 | 0.0038587 | 0.00096467 | 0.57 | 1.73 | 0.0018023
2019-08-29 | 6150 | 47 | K 3 And 4 Manure Alley Scrapings | 0.02 | 0.94 | 7.99 | 2.1813 | 0.98941 | 6 | 14 | 13 | 0.0026 | 2 | 27.3 | 0.73 | 0 | 0 | 0.12862 | 0.018 | 0.00242 | 0.01 | 0.003 | 0.03 | 0.8 | 3.5 | 0.187 | 97 | 0.0023152 | 0.00031127 | 0.0075 | 0.0012862 | 0.00038587 | 0.0038587 | 0.00096467 | 0.57 | 1.73 | 0.0018023
2019-09-03 | 6150 | 47 | K 3 And 4 Manure Alley Scrapings | 0.04 | 1.88 | 15.98 | 4.3625 | 1.9788 | 6 | 14 | 13 | 0.0052 | 2 | 27.3 | 0.73 | 0 | 0 | 0.25725 | 0.018 | 0.00242 | 0.01 | 0.003 | 0.03 | 0.8 | 3.5 | 0.187 | 97 | 0.0046304 | 0.00062253 | 0.0075 | 0.0025725 | 0.00077174 | 0.0077174 | 0.0019293 | 0.57 | 1.73 | 0.0036045
2019-09-06 | 6150 | 47 | K 3 And 4 Manure Alley Scrapings | 0.02 | 0.94 | 7.99 | 2.1813 | 0.98941 | 6 | 14 | 13 | 0.0026 | 2 | 27.3 | 0.73 | 0 | 0 | 0.12862 | 0.018 | 0.00242 | 0.01 | 0.003 | 0.03 | 0.8 | 3.5 | 0.187 | 97 | 0.0023152 | 0.00031127 | 0.0075 | 0.0012862 | 0.00038587 | 0.0038587 | 0.00096467 | 0.57 | 1.73 | 0.0018023
2019-09-13 | 6150 | 47 | K 3 And 4 Manure Alley Scrapings | 0.02 | 0.94 | 7.99 | 2.1813 | 0.98941 | 6 | 14 | 13 | 0.0026 | 2 | 27.3 | 0.73 | 0 | 0 | 0.12862 | 0.018 | 0.00242 | 0.01 | 0.003 | 0.03 | 0.8 | 3.5 | 0.187 | 97 | 0.0023152 | 0.00031127 | 0.0075 | 0.0012862 | 0.00038587 | 0.0038587 | 0.00096467 | 0.57 | 1.73 | 0.0018023
2019-09-16 | 6150 | 47 | K 3 And 4 Manure Alley Scrapings | 0.02 | 0.94 | 7.99 | 2.1813 | 0.98941 | 6 | 14 | 13 | 0.0026 | 2 | 27.3 | 0.73 | 0 | 0 | 0.12862 | 0.018 | 0.00242 | 0.01 | 0.003 | 0.03 | 0.8 | 3.5 | 0.187 | 97 | 0.0023152 | 0.00031127 | 0.0075 | 0.0012862 | 0.00038587 | 0.0038587 | 0.00096467 | 0.57 | 1.73 | 0.0018023
2019-10-07 | 4600 | 61 | K 3 And 4 Manure Alley Scrapings | 0.5 | 30.5 | 259.25 | 70.7752 | 32.1031 | 6 | 14 | 13 | 0.065 | 2 | 27.3 | 0.73 | 0 | 0 | 4.1734 | 0.018 | 0.00242 | 0.01 | 0.003 | 0.03 | 0.8 | 3.5 | 0.187 | 97 | 0.075121 | 0.0101 | 0.0075 | 0.041734 | 0.01252 | 0.1252 | 0.031301 | 0.57 | 1.73 | 0.058477
2019-10-10 | 4600 | 61 | K 3 And 4 Manure Alley Scrapings | 0.5 | 30.5 | 259.25 | 70.7752 | 32.1031 | 6 | 14 | 13 | 0.065 | 2 | 27.3 | 0.73 | 0 | 0 | 4.1734 | 0.018 | 0.00242 | 0.01 | 0.003 | 0.03 | 0.8 | 3.5 | 0.187 | 97 | 0.075121 | 0.0101 | 0.0075 | 0.041734 | 0.01252 | 0.1252 | 0.031301 | 0.57 | 1.73 | 0.058477
2019-10-14 | 4600 | 61 | K 3 And 4 Manure Alley Scrapings | 0.5 | 30.5 | 259.25 | 70.7752 | 32.1031 | 6 | 14 | 13 | 0.065 | 2 | 27.3 | 0.73 | 0 | 0 | 4.1734 | 0.018 | 0.00242 | 0.01 | 0.003 | 0.03 | 0.8 | 3.5 | 0.187 | 97 | 0.075121 | 0.0101 | 0.0075 | 0.041734 | 0.01252 | 0.1252 | 0.031301 | 0.57 | 1.73 | 0.058477
2019-10-18 | 4600 | 61 | K 3 And 4 Manure Alley Scrapings | 0.5 | 30.5 | 259.25 | 70.7752 | 32.1031 | 6 | 14 | 13 | 0.065 | 2 | 27.3 | 0.73 | 0 | 0 | 4.1734 | 0.018 | 0.00242 | 0.01 | 0.003 | 0.03 | 0.8 | 3.5 | 0.187 | 97 | 0.075121 | 0.0101 | 0.0075 | 0.041734 | 0.01252 | 0.1252 | 0.031301 | 0.57 | 1.73 | 0.058477
2019-10-29 | 4600 | 61 | K 3 And 4 Manure Alley Scrapings | 0.5 | 30.5 | 259.25 | 70.7752 | 32.1031 | 6 | 14 | 13 | 0.065 | 2 | 27.3 | 0.73 | 0 | 0 | 4.1734 | 0.018 | 0.00242 | 0.01 | 0.003 | 0.03 | 0.8 | 3.5 | 0.187 | 97 | 0.075121 | 0.0101 | 0.0075 | 0.041734 | 0.01252 | 0.1252 | 0.031301 | 0.57 | 1.73 | 0.058477
2019-11-11 | 4600 | 61 | K 3 And 4 Manure Alley Scrapings | 0.7 | 42.7 | 362.95 | 99.0854 | 44.9443 | 6 | 14 | 13 | 0.091 | 2 | 27.3 | 0.73 | 0 | 0 | 5.8428 | 0.018 | 0.00242 | 0.01 | 0.003 | 0.03 | 0.8 | 3.5 | 0.187 | 97 | 0.10517 | 0.014139 | 0.0075 | 0.058428 | 0.017528 | 0.17528 | 0.043821 | 0.57 | 1.73 | 0.081868
2019-11-13 | 4600 | 61 | K 3 And 4 Manure Alley Scrapings | 0.5 | 30.5 | 259.25 | 70.7752 | 32.1031 | 6 | 14 | 13 | 0.065 | 2 | 27.3 | 0.73 | 0 | 0 | 4.1734 | 0.018 | 0.00242 | 0.01 | 0.003 | 0.03 | 0.8 | 3.5 | 0.187 | 97 | 0.075121 | 0.0101 | 0.0075 | 0.041734 | 0.01252 | 0.1252 | 0.031301 | 0.57 | 1.73 | 0.058477
2019-11-18 | 4600 | 61 | K 3 And 4 Manure Alley Scrapings | 0.5 | 30.5 | 259.25 | 70.7752 | 32.1031 | 6 | 14 | 13 | 0.065 | 2 | 27.3 | 0.73 | 0 | 0 | 4.1734 | 0.018 | 0.00242 | 0.01 | 0.003 | 0.03 | 0.8 | 3.5 | 0.187 | 97 | 0.075121 | 0.0101 | 0.0075 | 0.041734 | 0.01252 | 0.1252 | 0.031301 | 0.57 | 1.73 | 0.058477
2019-11-20 | 4600 | 61 | K 3 And 4 Manure Alley Scrapings | 0.5 | 30.5 | 259.25 | 70.7752 | 32.1031 | 6 | 14 | 13 | 0.065 | 2 | 27.3 | 0.73 | 0 | 0 | 4.1734 | 0.018 | 0.00242 | 0.01 | 0.003 | 0.03 | 0.8 | 3.5 | 0.187 | 97 | 0.075121 | 0.0101 | 0.0075 | 0.041734 | 0.01252 | 0.1252 | 0.031301 | 0.57 | 1.73 | 0.058477
2019-11-22 | 4600 | 61 | K 3 And 4 Manure Alley Scrapings | 0.8 | 48.8 | 414.8 | 113.2404 | 51.3649 | 6 | 14 | 13 | 0.104 | 2 | 27.3 | 0.73 | 0 | 0 | 6.6774 | 0.018 | 0.00242 | 0.01 | 0.003 | 0.03 | 0.8 | 3.5 | 0.187 | 97 | 0.12019 | 0.016159 | 0.0075 | 0.066774 | 0.020032 | 0.20032 | 0.050081 | 0.57 | 1.73 | 0.093564
2019-11-24 | 5300 | 11.5 | K 3 And 4 Manure Alley Scrapings | 1.7 | 19.55 | 166.175 | 45.3658 | 20.5776 | 6 | 14 | 13 | 0.221 | 2 | 27.3 | 0.73 | 0 | 0 | 2.6751 | 0.018 | 0.00242 | 0.01 | 0.003 | 0.03 | 0.8 | 3.5 | 0.187 | 97 | 0.048151 | 0.0064737 | 0.0075 | 0.026751 | 0.0080252 | 0.080252 | 0.020063 | 0.57 | 1.73 | 0.037483
2019-11-27 | 5300 | 11.5 | K 3 And 4 Manure Alley Scrapings | 3.4 | 39.1 | 332.35 | 90.7316 | 41.1551 | 6 | 14 | 13 | 0.442 | 2 | 27.3 | 0.73 | 0 | 0 | 5.3502 | 0.018 | 0.00242 | 0.01 | 0.003 | 0.03 | 0.8 | 3.5 | 0.187 | 97 | 0.096303 | 0.012947 | 0.0075 | 0.053502 | 0.01605 | 0.1605 | 0.040126 | 0.57 | 1.73 | 0.074966
2019-11-29 | 5300 | 11.5 | K 3 And 4 Manure Alley Scrapings | 1.7 | 19.55 | 166.175 | 45.3658 | 20.5776 | 6 | 14 | 13 | 0.221 | 2 | 27.3 | 0.73 | 0 | 0 | 2.6751 | 0.018 | 0.00242 | 0.01 | 0.003 | 0.03 | 0.8 | 3.5 | 0.187 | 97 | 0.048151 | 0.0064737 | 0.0075 | 0.026751 | 0.0080252 | 0.080252 | 0.020063 | 0.57 | 1.73 | 0.037483
2019-12-02 | 5300 | 11.5 | K 3 And 4 Manure Alley Scrapings | 1.7 | 19.55 | 166.175 | 45.3658 | 20.5776 | 6 | 14 | 13 | 0.221 | 2 | 27.3 | 0.73 | 0 | 0 | 2.6751 | 0.018 | 0.00242 | 0.01 | 0.003 | 0.03 | 0.8 | 3.5 | 0.187 | 97 | 0.048151 | 0.0064737 | 0.0075 | 0.026751 | 0.0080252 | 0.080252 | 0.020063 | 0.57 | 1.73 | 0.037483
2019-12-04 | 5300 | 11.5 | K 3 And 4 Manure Alley Scrapings | 2.6 | 29.9 | 254.15 | 69.383 | 31.4716 | 6 | 14 | 13 | 0.338 | 2 | 27.3 | 0.73 | 0 | 0 | 4.0913 | 0.018 | 0.00242 | 0.01 | 0.003 | 0.03 | 0.8 | 3.5 | 0.187 | 97 | 0.073643 | 0.0099009 | 0.0075 | 0.040913 | 0.012274 | 0.12274 | 0.030685 | 0.57 | 1.73 | 0.057327
2019-12-06 | 9400 | 13.6 | K 3 And 4 Manure Alley Scrapings | 2.2 | 29.92 | 254.32 | 69.4294 | 31.4926 | 6 | 14 | 13 | 0.286 | 2 | 27.3 | 0.73 | 0 | 0 | 4.094 | 0.018 | 0.00242 | 0.01 | 0.003 | 0.03 | 0.8 | 3.5 | 0.187 | 97 | 0.073693 | 0.0099076 | 0.0075 | 0.04094 | 0.012282 | 0.12282 | 0.030705 | 0.57 | 1.73 | 0.057365
2019-12-09 | 5300 | 11.5 | K 3 And 4 Manure Alley Scrapings | 0.9 | 10.35 | 87.975 | 24.0172 | 10.894 | 6 | 14 | 13 | 0.117 | 2 | 27.3 | 0.73 | 0 | 0 | 1.4162 | 0.018 | 0.00242 | 0.01 | 0.003 | 0.03 | 0.8 | 3.5 | 0.187 | 97 | 0.025492 | 0.0034273 | 0.0075 | 0.014162 | 0.0042487 | 0.042487 | 0.010622 | 0.57 | 1.73 | 0.019844
2019-12-16 | 5300 | 11.5 | K 3 And 4 Manure Alley Scrapings | 1.7 | 19.55 | 166.175 | 45.3658 | 20.5776 | 6 | 14 | 13 | 0.221 | 2 | 27.3 | 0.73 | 0 | 0 | 2.6751 | 0.018 | 0.00242 | 0.01 | 0.003 | 0.03 | 0.8 | 3.5 | 0.187 | 97 | 0.048151 | 0.0064737 | 0.0075 | 0.026751 | 0.0080252 | 0.080252 | 0.020063 | 0.57 | 1.73 | 0.037483
2019-12-19 | 5300 | 11.5 | K 3 And 4 Manure Alley Scrapings | 1.7 | 19.55 | 166.175 | 45.3658 | 20.5776 | 6 | 14 | 13 | 0.221 | 2 | 27.3 | 0.73 | 0 | 0 | 2.6751 | 0.018 | 0.00242 | 0.01 | 0.003 | 0.03 | 0.8 | 3.5 | 0.187 | 97 | 0.048151 | 0.0064737 | 0.0075 | 0.026751 | 0.0080252 | 0.080252 | 0.020063 | 0.57 | 1.73 | 0.037483
2019-12-26 | 6500 | 19.8 | K 3 And 4 Manure Alley Scrapings | 1 | 19.8 | 168.3 | 45.9459 | 20.8407 | 6 | 14 | 13 | 0.13 | 2 | 27.3 | 0.73 | 0 | 0 | 2.7093 | 0.018 | 0.00242 | 0.01 | 0.003 | 0.03 | 0.8 | 3.5 | 0.187 | 97 | 0.048767 | 0.0065565 | 0.0075 | 0.027093 | 0.0081279 | 0.081279 | 0.02032 | 0.57 | 1.73 | 0.037962
2019-04-02 | 3300 | 17.1 | K3 Bedded Pack Manure | 2.9 | 49.59 | 421.515 | 139.1 | 63.0946 | 6 | 14 | 13 | 0.377 | 2 | 33 | 0.73 | 0 | 0 | 8.2023 | 0.018 | 0.00242 | 0.01 | 0.003 | 0.03 | 0.8 | 3.5 | 0.187 | 97 | 0.14764 | 0.01985 | 0.0075 | 0.082023 | 0.024607 | 0.24607 | 0.061517 | 0.57 | 1.73 | 0.11493
2019-04-17 | 7300 | 31.1 | K3 Bedded Pack Manure | 2.3 | 71.53 | 608.005 | 200.6416 | 91.0094 | 6 | 14 | 13 | 0.299 | 2 | 33 | 0.73 | 0 | 0 | 11.8312 | 0.018 | 0.00242 | 0.01 | 0.003 | 0.03 | 0.8 | 3.5 | 0.187 | 97 | 0.21296 | 0.028632 | 0.0075 | 0.11831 | 0.035494 | 0.35494 | 0.088734 | 0.57 | 1.73 | 0.16578
2019-04-30 | 3200 | 18.46 | K3 Bedded Pack Manure | 2.2 | 40.612 | 345.202 | 113.9167 | 51.6717 | 6 | 14 | 13 | 0.286 | 2 | 33 | 0.73 | 0 | 0 | 6.7173 | 0.018 | 0.00242 | 0.01 | 0.003 | 0.03 | 0.8 | 3.5 | 0.187 | 97 | 0.12091 | 0.016256 | 0.0075 | 0.067173 | 0.020152 | 0.20152 | 0.05038 | 0.57 | 1.73 | 0.094122
2019-04-30 | 3300 | 17.1 | K3 Bedded Pack Manure | 3.51 | 60.021 | 510.1785 | 168.3589 | 76.3663 | 6 | 14 | 13 | 0.4563 | 2 | 33 | 0.73 | 0 | 0 | 9.9276 | 0.018 | 0.00242 | 0.01 | 0.003 | 0.03 | 0.8 | 3.5 | 0.187 | 97 | 0.1787 | 0.024025 | 0.0075 | 0.099276 | 0.029783 | 0.29783 | 0.074457 | 0.57 | 1.73 | 0.1391
2019-04-30 | 9200 | 29 | K3 Bedded Pack Manure | 5.6 | 162.4 | 1380.4 | 455.532 | 206.6257 | 6 | 14 | 13 | 0.728 | 2 | 33 | 0.73 | 0 | 0 | 26.8613 | 0.018 | 0.00242 | 0.01 | 0.003 | 0.03 | 0.8 | 3.5 | 0.187 | 97 | 0.4835 | 0.065004 | 0.0075 | 0.26861 | 0.080584 | 0.80584 | 0.20146 | 0.57 | 1.73 | 0.37638
2019-05-01 | 9200 | 29 | K3 Bedded Pack Manure | 5.2 | 150.8 | 1281.8 | 422.994 | 191.8667 | 6 | 14 | 13 | 0.676 | 2 | 33 | 0.73 | 0 | 0 | 24.9427 | 0.018 | 0.00242 | 0.01 | 0.003 | 0.03 | 0.8 | 3.5 | 0.187 | 97 | 0.44897 | 0.060361 | 0.0075 | 0.24943 | 0.074828 | 0.74828 | 0.18707 | 0.57 | 1.73 | 0.34949
2019-05-08 | 9200 | 29 | K3 Bedded Pack Manure | 4.8 | 139.2 | 1183.2 | 390.456 | 177.1077 | 6 | 14 | 13 | 0.624 | 2 | 33 | 0.73 | 0 | 0 | 23.024 | 0.018 | 0.00242 | 0.01 | 0.003 | 0.03 | 0.8 | 3.5 | 0.187 | 97 | 0.41443 | 0.055718 | 0.0075 | 0.23024 | 0.069072 | 0.69072 | 0.17268 | 0.57 | 1.73 | 0.32261
2019-05-29 | 9400 | 42 | K3 Bedded Pack Manure | 1.4 | 58.8 | 499.8 | 164.934 | 74.8127 | 6 | 14 | 13 | 0.182 | 2 | 33 | 0.73 | 0 | 0 | 9.7257 | 0.018 | 0.00242 | 0.01 | 0.003 | 0.03 | 0.8 | 3.5 | 0.187 | 97 | 0.17506 | 0.023536 | 0.0075 | 0.097257 | 0.029177 | 0.29177 | 0.072942 | 0.57 | 1.73 | 0.13627
2019-05-30 | 9400 | 42 | K3 Bedded Pack Manure | 0.5 | 21 | 178.5 | 58.905 | 26.7188 | 6 | 14 | 13 | 0.065 | 2 | 33 | 0.73 | 0 | 0 | 3.4734 | 0.018 | 0.00242 | 0.01 | 0.003 | 0.03 | 0.8 | 3.5 | 0.187 | 97 | 0.062522 | 0.0084057 | 0.0075 | 0.034734 | 0.01042 | 0.1042 | 0.026051 | 0.57 | 1.73 | 0.04867
2019-07-22 | 6150 | 47 | K3 Bedded Pack Manure | 0.64 | 30.08 | 255.68 | 84.3744 | 38.2716 | 6 | 14 | 13 | 0.0832 | 2 | 33 | 0.73 | 0 | 0 | 4.9753 | 0.018 | 0.00242 | 0.01 | 0.003 | 0.03 | 0.8 | 3.5 | 0.187 | 97 | 0.089555 | 0.01204 | 0.0075 | 0.049753 | 0.014926 | 0.14926 | 0.037315 | 0.57 | 1.73 | 0.069713
2019-07-23 | 6150 | 47 | K3 Bedded Pack Manure | 0.6 | 28.2 | 239.7 | 79.101 | 35.8796 | 6 | 14 | 13 | 0.078 | 2 | 33 | 0.73 | 0 | 0 | 4.6643 | 0.018 | 0.00242 | 0.01 | 0.003 | 0.03 | 0.8 | 3.5 | 0.187 | 97 | 0.083958 | 0.011288 | 0.0075 | 0.046643 | 0.013993 | 0.13993 | 0.034983 | 0.57 | 1.73 | 0.065356
2019-07-30 | 6150 | 47 | K3 Bedded Pack Manure | 0.02 | 0.94 | 7.99 | 2.6367 | 1.196 | 6 | 14 | 13 | 0.0026 | 2 | 33 | 0.73 | 0 | 0 | 0.15548 | 0.018 | 0.00242 | 0.01 | 0.003 | 0.03 | 0.8 | 3.5 | 0.187 | 97 | 0.0027986 | 0.00037626 | 0.0075 | 0.0015548 | 0.00046643 | 0.0046643 | 0.0011661 | 0.57 | 1.73 | 0.0021785
2019-08-14 | 5400 | 28.5 | K3 Bedded Pack Manure | 3.2 | 91.2 | 775.2 | 255.816 | 116.0361 | 6 | 14 | 13 | 0.416 | 2 | 33 | 0.73 | 0 | 0 | 15.0847 | 0.018 | 0.00242 | 0.01 | 0.003 | 0.03 | 0.8 | 3.5 | 0.187 | 97 | 0.27152 | 0.036505 | 0.0075 | 0.15085 | 0.045254 | 0.45254 | 0.11314 | 0.57 | 1.73 | 0.21137
2019-08-14 | 7400 | 12.4 | K3 Bedded Pack Manure | 15.2 | 188.48 | 1602.08 | 528.6864 | 239.8079 | 6 | 14 | 13 | 1.976 | 2 | 33 | 0.73 | 0 | 0 | 31.175 | 0.018 | 0.00242 | 0.01 | 0.003 | 0.03 | 0.8 | 3.5 | 0.187 | 97 | 0.56115 | 0.075444 | 0.0075 | 0.31175 | 0.093525 | 0.93525 | 0.23381 | 0.57 | 1.73 | 0.43682
2019-08-14 | 7500 | 14.6 | K3 Bedded Pack Manure | 8.2 | 119.72 | 1017.62 | 335.8146 | 152.3228 | 6 | 14 | 13 | 1.066 | 2 | 33 | 0.73 | 0 | 0 | 19.802 | 0.018 | 0.00242 | 0.01 | 0.003 | 0.03 | 0.8 | 3.5 | 0.187 | 97 | 0.35644 | 0.047921 | 0.0075 | 0.19802 | 0.059406 | 0.59406 | 0.14851 | 0.57 | 1.73 | 0.27746
2019-08-20 | 6150 | 47 | K3 Bedded Pack Manure | 0.02 | 0.94 | 7.99 | 2.6367 | 1.196 | 6 | 14 | 13 | 0.0026 | 2 | 33 | 0.73 | 0 | 0 | 0.15548 | 0.018 | 0.00242 | 0.01 | 0.003 | 0.03 | 0.8 | 3.5 | 0.187 | 97 | 0.0027986 | 0.00037626 | 0.0075 | 0.0015548 | 0.00046643 | 0.0046643 | 0.0011661 | 0.57 | 1.73 | 0.0021785
2019-08-29 | 6150 | 47 | K3 Bedded Pack Manure | 0.02 | 0.94 | 7.99 | 2.6367 | 1.196 | 6 | 14 | 13 | 0.0026 | 2 | 33 | 0.73 | 0 | 0 | 0.15548 | 0.018 | 0.00242 | 0.01 | 0.003 | 0.03 | 0.8 | 3.5 | 0.187 | 97 | 0.0027986 | 0.00037626 | 0.0075 | 0.0015548 | 0.00046643 | 0.0046643 | 0.0011661 | 0.57 | 1.73 | 0.0021785
2019-10-11 | 4600 | 61 | K3 Bedded Pack Manure | 0.03 | 1.83 | 15.555 | 5.1331 | 2.3284 | 6 | 14 | 13 | 0.0039 | 2 | 33 | 0.73 | 0 | 0 | 0.30269 | 0.018 | 0.00242 | 0.01 | 0.003 | 0.03 | 0.8 | 3.5 | 0.187 | 97 | 0.0054484 | 0.0007325 | 0.0075 | 0.0030269 | 0.00090806 | 0.0090806 | 0.0022701 | 0.57 | 1.73 | 0.0042412
2019-10-29 | 4600 | 61 | K3 Bedded Pack Manure | 0.8 | 48.8 | 414.8 | 136.884 | 62.0895 | 6 | 14 | 13 | 0.104 | 2 | 33 | 0.73 | 0 | 0 | 8.0716 | 0.018 | 0.00242 | 0.01 | 0.003 | 0.03 | 0.8 | 3.5 | 0.187 | 97 | 0.14529 | 0.019533 | 0.0075 | 0.080716 | 0.024215 | 0.24215 | 0.060537 | 0.57 | 1.73 | 0.1131
2019-11-08 | 4600 | 61 | K3 Bedded Pack Manure | 0.7 | 42.7 | 362.95 | 119.7735 | 54.3283 | 6 | 14 | 13 | 0.091 | 2 | 33 | 0.73 | 0 | 0 | 7.0627 | 0.018 | 0.00242 | 0.01 | 0.003 | 0.03 | 0.8 | 3.5 | 0.187 | 97 | 0.12713 | 0.017092 | 0.0075 | 0.070627 | 0.021188 | 0.21188 | 0.05297 | 0.57 | 1.73 | 0.098962
2019-11-11 | 4600 | 61 | K3 Bedded Pack Manure | 0.7 | 42.7 | 362.95 | 119.7735 | 54.3283 | 6 | 14 | 13 | 0.091 | 2 | 33 | 0.73 | 0 | 0 | 7.0627 | 0.018 | 0.00242 | 0.01 | 0.003 | 0.03 | 0.8 | 3.5 | 0.187 | 97 | 0.12713 | 0.017092 | 0.0075 | 0.070627 | 0.021188 | 0.21188 | 0.05297 | 0.57 | 1.73 | 0.098962
2019-12-02 | 9400 | 13.6 | K3 Bedded Pack Manure | 11.1 | 150.96 | 1283.16 | 423.4428 | 192.0703 | 6 | 14 | 13 | 1.443 | 2 | 33 | 0.73 | 0 | 0 | 24.9691 | 0.018 | 0.00242 | 0.01 | 0.003 | 0.03 | 0.8 | 3.5 | 0.187 | 97 | 0.44944 | 0.060425 | 0.0075 | 0.24969 | 0.074907 | 0.74907 | 0.18727 | 0.57 | 1.73 | 0.34987
2019-12-09 | 5300 | 11.5 | K3 Bedded Pack Manure | 2.6 | 29.9 | 254.15 | 83.8695 | 38.0425 | 6 | 14 | 13 | 0.338 | 2 | 33 | 0.73 | 0 | 0 | 4.9455 | 0.018 | 0.00242 | 0.01 | 0.003 | 0.03 | 0.8 | 3.5 | 0.187 | 97 | 0.08902 | 0.011968 | 0.0075 | 0.049455 | 0.014837 | 0.14837 | 0.037091 | 0.57 | 1.73 | 0.069296
2019-12-12 | 9400 | 13.6 | K3 Bedded Pack Manure | 18.4 | 250.24 | 2127.04 | 701.9232 | 318.3867 | 6 | 14 | 13 | 2.392 | 2 | 33 | 0.73 | 0 | 0 | 41.3903 | 0.018 | 0.00242 | 0.01 | 0.003 | 0.03 | 0.8 | 3.5 | 0.187 | 97 | 0.74502 | 0.10016 | 0.0075 | 0.4139 | 0.12417 | 1.2417 | 0.31043 | 0.57 | 1.73 | 0.57996
2019-12-13 | 9400 | 13.6 | K3 Bedded Pack Manure | 22.8 | 310.08 | 2635.68 | 869.7744 | 394.5227 | 6 | 14 | 13 | 2.964 | 2 | 33 | 0.73 | 0 | 0 | 51.288 | 0.018 | 0.00242 | 0.01 | 0.003 | 0.03 | 0.8 | 3.5 | 0.187 | 97 | 0.92318 | 0.12412 | 0.0075 | 0.51288 | 0.15386 | 1.5386 | 0.38466 | 0.57 | 1.73 | 0.71864

## fertilizer
Application Date | Field ID (Name) | Acres Applied | Fertilizer Source | Total Field Application (lbs) | Spreader Rate (lbs/acre) | manure to lbs | dry (lbs) | dry (kg) | % N | % P | % C | g C | K (%) | DM (%) | CO2_EF (kg/kg C) | Efurea_CO2 | CO2_emissions (kg CO2/ton C) | N applied (kg) | N2O_m | N2O emission factor 1(%) | N2O_m_IPCC | N2O_l_IPCC | N2O_u_IPCC | N2O emission factor (%) | NO emissions factor (%) | NH3 emissions factor (%) | EPA NH3 factor (kg NH3/Mg N) | N2O emissions1 (kg) | N2O emissions2 (kg) | N2O leaching | E_N2O_m_IPCC | E_N2O_l_IPCC | E_N2O_u_IPCC | N2O leaching (kg) | EF_% | EF_NH3_% | SD_N2O
2019-06-15 | 1200 | 17.1 | Ammonium Sulfate (AMS) | 1710 | 100 | NA | 1675.8 | 775.6423 | 21 | 0 | 0 | 0 | 0 | 98 | 0.73 | 0.2 | 568.8044 | 161.595 | 0.018 | 0.00242 | 0.01 | 0.003 | 0.03 | 0.8 | 3.5 | 0.187 | 97 | 2.9087 | 0.39106 | 0.0075 | 1.6159 | 0.48479 | 4.8479 | 1.212 | 0.57 | 1.73 | 2.2643
2019-06-15 | 1400W | 6.56 | Ammonium Sulfate (AMS) | 620 | 100 | NA | 607.6 | 281.227 | 21 | 0 | 0 | 0 | 0 | 98 | 0.73 | 0.2 | 206.2332 | 58.59 | 0.018 | 0.00242 | 0.01 | 0.003 | 0.03 | 0.8 | 3.5 | 0.187 | 97 | 1.0546 | 0.14179 | 0.0075 | 0.5859 | 0.17577 | 1.7577 | 0.43942 | 0.57 | 1.73 | 0.82096
2019-06-15 | 1500SW | 3.5 | Ammonium Sulfate (AMS) | 380 | 100 | NA | 372.4 | 172.365 | 21 | 0 | 0 | 0 | 0 | 98 | 0.73 | 0.2 | 126.401 | 35.91 | 0.018 | 0.00242 | 0.01 | 0.003 | 0.03 | 0.8 | 3.5 | 0.187 | 97 | 0.64638 | 0.086902 | 0.0075 | 0.3591 | 0.10773 | 1.0773 | 0.26932 | 0.57 | 1.73 | 0.50317
2019-06-15 | 4150 | 43 | Ammonium Sulfate (AMS) | 4300 | 100 | NA | 4214 | 1950.4456 | 21 | 0 | 0 | 0 | 0 | 98 | 0.73 | 0.2 | 1430.3268 | 406.35 | 0.018 | 0.00242 | 0.01 | 0.003 | 0.03 | 0.8 | 3.5 | 0.187 | 97 | 7.3143 | 0.98337 | 0.0075 | 4.0635 | 1.2191 | 12.1905 | 3.0476 | 0.57 | 1.73 | 5.6937
2019-06-15 | 5100 | 62.8 | Ammonium Sulfate (AMS) | 6280 | 100 | NA | 6154.4 | 2848.5578 | 21 | 0 | 0 | 0 | 0 | 98 | 0.73 | 0.2 | 2088.9424 | 593.46 | 0.018 | 0.00242 | 0.01 | 0.003 | 0.03 | 0.8 | 3.5 | 0.187 | 97 | 10.6823 | 1.4362 | 0.0075 | 5.9346 | 1.7804 | 17.8038 | 4.4509 | 0.57 | 1.73 | 8.3155
2019-06-15 | 6150 | 47 | Ammonium Sulfate (AMS) | 4710 | 100 | NA | 4615.8 | 2136.4183 | 21 | 0 | 0 | 0 | 0 | 98 | 0.73 | 0.2 | 1566.7068 | 445.095 | 0.018 | 0.00242 | 0.01 | 0.003 | 0.03 | 0.8 | 3.5 | 0.187 | 97 | 8.0117 | 1.0771 | 0.0075 | 4.4509 | 1.3353 | 13.3528 | 3.3382 | 0.57 | 1.73 | 6.2366
2019-06-15 | 6300 | 16.25 | Ammonium Sulfate (AMS) | 1660 | 100 | NA | 1626.8 | 752.9627 | 21 | 0 | 0 | 0 | 0 | 98 | 0.73 | 0.2 | 552.1727 | 156.87 | 0.018 | 0.00242 | 0.01 | 0.003 | 0.03 | 0.8 | 3.5 | 0.187 | 97 | 2.8237 | 0.37963 | 0.0075 | 1.5687 | 0.47061 | 4.7061 | 1.1765 | 0.57 | 1.73 | 2.198
2019-06-15 | 6400 | 13.66 | Ammonium Sulfate (AMS) | 1380 | 100 | NA | 1352.4 | 625.957 | 21 | 0 | 0 | 0 | 0 | 98 | 0.73 | 0.2 | 459.0351 | 130.41 | 0.018 | 0.00242 | 0.01 | 0.003 | 0.03 | 0.8 | 3.5 | 0.187 | 97 | 2.3474 | 0.31559 | 0.0075 | 1.3041 | 0.39123 | 3.9123 | 0.97807 | 0.57 | 1.73 | 1.8273
2019-06-15 | 6500 | 19.8 | Ammonium Sulfate (AMS) | 1980 | 100 | NA | 1940.4 | 898.1122 | 21 | 0 | 0 | 0 | 0 | 98 | 0.73 | 0.2 | 658.6156 | 187.11 | 0.018 | 0.00242 | 0.01 | 0.003 | 0.03 | 0.8 | 3.5 | 0.187 | 97 | 3.368 | 0.45281 | 0.0075 | 1.8711 | 0.56133 | 5.6133 | 1.4033 | 0.57 | 1.73 | 2.6218
2019-06-15 | 6600 | 19 | Ammonium Sulfate (AMS) | 2270 | 100 | NA | 2224.6 | 1029.6538 | 21 | 0 | 0 | 0 | 0 | 98 | 0.73 | 0.2 | 755.0795 | 214.515 | 0.018 | 0.00242 | 0.01 | 0.003 | 0.03 | 0.8 | 3.5 | 0.187 | 97 | 3.8613 | 0.51913 | 0.0075 | 2.1452 | 0.64354 | 6.4354 | 1.6089 | 0.57 | 1.73 | 3.0058
2019-06-15 | 7150 | 22.42 | Ammonium Sulfate (AMS) | 2310 | 100 | NA | 2263.8 | 1047.7975 | 21 | 0 | 0 | 0 | 0 | 98 | 0.73 | 0.2 | 768.3848 | 218.295 | 0.018 | 0.00242 | 0.01 | 0.003 | 0.03 | 0.8 | 3.5 | 0.187 | 97 | 3.9293 | 0.52827 | 0.0075 | 2.1829 | 0.65488 | 6.5488 | 1.6372 | 0.57 | 1.73 | 3.0587
2019-06-15 | 8300 | 10.4 | Ammonium Sulfate (AMS) | 1040 | 100 | NA | 1019.2 | 471.7357 | 21 | 0 | 0 | 0 | 0 | 98 | 0.73 | 0.2 | 345.9395 | 98.28 | 0.018 | 0.00242 | 0.01 | 0.003 | 0.03 | 0.8 | 3.5 | 0.187 | 97 | 1.769 | 0.23784 | 0.0075 | 0.9828 | 0.29484 | 2.9484 | 0.7371 | 0.57 | 1.73 | 1.3771
2019-06-15 | 8400 | 13.82 | Ammonium Sulfate (AMS) | 1420 | 100 | NA | 1391.6 | 644.1006 | 21 | 0 | 0 | 0 | 0 | 98 | 0.73 | 0.2 | 472.3405 | 134.19 | 0.018 | 0.00242 | 0.01 | 0.003 | 0.03 | 0.8 | 3.5 | 0.187 | 97 | 2.4154 | 0.32474 | 0.0075 | 1.3419 | 0.40257 | 4.0257 | 1.0064 | 0.57 | 1.73 | 1.8803
2019-06-15 | 8600 | 20.7 | Ammonium Sulfate (AMS) | 2070 | 100 | NA | 2028.6 | 938.9354 | 21 | 0 | 0 | 0 | 0 | 98 | 0.73 | 0.2 | 688.5527 | 195.615 | 0.018 | 0.00242 | 0.01 | 0.003 | 0.03 | 0.8 | 3.5 | 0.187 | 97 | 3.5211 | 0.47339 | 0.0075 | 1.9562 | 0.58685 | 5.8685 | 1.4671 | 0.57 | 1.73 | 2.7409